## EI and Fans
PROJECT : AKSHAYA PATRA PALNADU KITCHEN
CLIENT : M/S. AKSHAYA PATRA
DOCUMENT : Bill Of Quantities_Electrical Work
MEP Consultant : PVS STRUCTECH
DATE: 25/08/2025
REVISION : 0
Item Code | Ref Code / RA No | Item Description | Unit | Total Quantity | Rate ₹ | Total Amount ₹ | 47
DSR -2022
a | b | c | d |  | f | g = e x f
WIRING
1 | DSR 1.10 | Wiring for light point/ fan point/ exhaust fan point/ call bell point with 1.5 sq.mm FRLS PVC insulated copper conductor single core cable in surface / recessed medium class PVC conduit, with modular switch, modular plate, suitable GI box and earthing the point with 1.5 sq.mm FRLS PVC insulated copper conductor single core cable etc. as required.
2 | DSR 1.10.1 | Group A(2.5 mts length) | Point | 18 | 1015 | 18270
3 | DSR 1.10.2 | Group B(3.5 mts length) | Point | 18 | 1182 | 21276
4 | DSR 1.10.3 | Group C(4.5 mts length) Note: The wiring length for light control, exceeding 4.5 mts, the additional length of wiring shall be measured separately as part of circuit wiring | Point | 144 | 1467 | 211248
5 | DSR 1.55 | Wiring for group controlled (looped) light point/fan point/exhaust fan point/ call bell point ( without independent switch etc.) with 1.5 sq. mm FRLS PVC insulated copper conductor single core cable in surface/ recessed PVC conduit, and earthing the point with 1.5 sq. mm FRLS PVC insulated copper conductor single core cable etc. as required. |  |  |  | 0
6 | DSR 1.55.1 | Group A(2.5 mts length) | Point | 15 | 649 | 9735
7 | DSR 1.55.2 | Group B(3.5 mts length) | Point | 15 | 753 | 11295
8 | DSR 1.55.3 | Group C(4.5 mts length) Note: The wiring length for light control, exceeding 4.5 mts, the additional length of wiring shall be measured separately as part of circuit wiring | Point | 113 | 858 | 96954
9 | DSR 1.11 | Wiring for twin control light point with 1.5 sq.mm FRLS PVC insulated copper conductor single core cable in surface / recessed medium class PVC conduit, 2 way modular switch, modular plate, suitable GI box and earthing the point with 1.5 sq.mm FRLS PVC insulated copper conductor single core cable etc. as required. | Point | 3 | 1562 | 4686
10 | DSR 1.57 | Supplying & fixing suitable size GI box wih modular plate and cover in front on surface or in recess including providing and fixing 25 A modular socket outlet and 25 A modular SP MCB, "C" curve including connections, painting etc. as required. | Each | 0 | 727 | 0
11 | DSR_ AOR FOR BLDC | Supply, Installation, Testing and Commissioning of 1200 mm sweep, BEE 5 star rated, ceiling fan with Brush Less Direct Current (BLDC) Motor, class of insulation: B, 3 nos. blades, 30 cm long down rod, 2 nos. canopies, shackle kit, safety rope, copper winding, Power Factor not less than 0.9, Service Value (CMM/W) minimum 6.85, Air delivery minimum 215 CMM, 350 RPM (tolerance as per IS : 374-2019), THD less than 10%, remote or electronic regulator unit for speed control and all remaining accessories including safety pin, nut bolts, washers, temperature rise=75 degree C (max.), insulation resistance more than 2 mega ohm, suitable for 230 V, 50 Hz, single phase AC Supply, earthing etc. complete as required | Each | 14 | 2688 | 37632
12 | DSR 1.25 | Supplying and fixing two module stepped type electronic fan regulator on the existing modular plate switch box including connections but excluding modular plate etc. as required. | Each | 14 | 369 | 5166
13 | DSR 1.26 | Supplying and fixing modular blanking plate on the existing modular plate & switch box excluding modular plate as required. | Each | 40 | 40 | 1600
14 | DSR 1.27.2 | Supplying and fixing following size/ modules, GI box alongwith modular base & cover plate for modular switches in recess etc. as required. 3 Module (100mmX75mm) | Each | 10 | 327 | 3270
15 | DSR 1.31 | Supplying and fixing suitable size GI box with modular plate and cover in front on surface or in recess, including providing and fixing 3 pin 6 A modular socket outlet and 6 A modular switch, connections etc. as required.(6A Separeat plug) | Each | 21 | 477 | 10017
16 | DSR 1.33 | Supplying and fixing 3 pin,6A celling rose on the on the exisiting juctions box/ wooden block incuding connections etc.as required.(On switch board) | Each | 46 | 87 | 4002
17 | DSR 1.32 | Supplying and fixing suitable size GI box with modular plate and cover in front on surface or in recess, including providing and fixing 6 pin 6 & 16 A modular socket outlet and 16 A modular switch, connections etc. complete as required.(6A/16a universal plug) | Each | 6 | 586 | 3516
18 | MR 1 | Supplying and fixing suitable size GI box with modular plate and cover in front on surface or in recess, including providing and fixing 3 pin 6 A modular socket outlet and 6 A modular switch, connections etc. as required.(6A Computer plug) | Each | 17 | 1598 | 27166
19 | MR 2 | Supplying and fixing suitable size GI box with modular plate and cover in front on surface or in recess, including providing and fixing 3 pin 16 A modular socket outlet and 16 A modular switch, connections etc. complete as required.(16A plug) | Each | 39 | 1439 | 56121
20 | MR 3 | INDUSTRIAL SOCKET WITH MCB Enclosure with 1 # 32 A FP MCB-10kA D Curve with Spreader Links + 1 X 32 A 3P+N+E, Straight Plug & Industrial socket, Wall / floor Mounting industrial Socket (including male & female socket) - IP68, Configuration as per SLD | Each | 2 | 9887 | 19774
21 | MR 4 | INDUSTRIAL SOCKET WITH MCB Enclosure with 1 # 25 A FP MCB-10kA D Curve with Spreader Links + 1 X 25 A 3P+N+E, Straight Plug & Industrial socket, Wall / floor Mounting industrial Socket (including male & female socket) - IP68, Configuration as per SLD | Each | 3 | 6343 | 19029
22 | MR 5 | INDUSTRIAL SOCKET WITH MCB Enclosure with 1 # 16 A FP MCB-10kA D Curve with Spreader Links + 1 X 16 A 3P+N+E, Straight Plug & Industrial socket, Wall / floor Mounting industrial Socket (including male & female socket) - IP68, Configuration as per SLD | Each | 15 | 5235 | 78525
23 | MR 6 | SOCKET WITH MCB Enclosure with 1 # 16 A FP MCB-10kA D Curve s + 1 X 16 A single phase socket, Wall / floor Mounting Socket - IP68, Configuration as per SLD | Each | 43 | 1913 | 82259
24 | DSR 1.38 | Supplying and fixing call bell suitable for single phase,230 V, complete as required. And as per instruction of engineer incharge. | Each | 0 | 99 | 0
25 | MR 7 | Supplying and erecting single phase exhaust fan suitable for medium duty ring mounted low noise operation suitable for medium duty having following dia size and maximum speed in RPM. | Each | 11 | 5106 | 56166
26 | DSR 1.14 | Wiring for circuit/ submain wiring alongwith earth wire with the following sizes of FRLS PVC insulated copper conductor, single core cable in surface/ recessed medium class PVC conduit as required. |  |  |  | 0
26.1 | DSR 1.14.1 | 2 X 1.5 sq. mm + 1 X 1.5 sq. mm earth wire | Meter | 2357 | 233 | 549181
26.2 | DSR 1.14.2 | 2 X 2.5 sq. mm + 1 X 2.5 sq. mm earth wire | Meter | 70 | 275 | 19250
26.3 | DSR 1.14.3 | 2 X 4 sq. mm + 1 X 4 sq. mm earth wire | Meter | 317 | 334 | 105878
26.4 | DSR 1.14.4 | 2 X 6 sq. mm + 1 X 6 sq. mm earth wire | Meter | 0 | 439 | 0
26.5 | DSR 1.14.10 | 4 X 10 sq. mm + 2 X 6 sq. mm earth wire | Meter | 80 | 1005 | 80400
26.6 | DSR 1.14.11 | 4 X 16 sq. mm + 2 X 6 sq. mm earth wire | Meter | 60 | 1365 | 81900
27 | DSR 1.17 | Supplying and drawing following sizes of FRLS insulated copper conductor, single core cable in the existing surface/recessed steel/ PVC conduit as required. |  |  |  | 0
27.1 | DSR 1.17.12 | 3 x 2.5 sq. mm | Meter | 80 | 137 | 10960
27.2 | DSR 1.17.21 | 3 x 4 sq. mm | Meter | 120 | 206 | 24720
27.3 | DSR 1.17.18 | 9 x 2.5 sq. mm wire | Meter | 80 | 412 | 32960
28 | DSR 1.21 | Supplying and fixing of following sizes of medium class PVC conduit along with accessories in surface/recess including cutting the wall and making good the same in case of recessed conduit as required. |  |  |  | 0
28.1 | DSR 1.21.1 | 25 mm | Meter | 400 | 145 | 58000
28.2 | DSR 1.21.2 | 32 mm | Meter | 60 | 184 | 11040
28.3 | DSR 1.21.3 | 40 mm | Meter | 0 | 228 | 0
29 | MR 8 | Supply, installation, connection, testing and commissioning of following size minimum IP-67 Water tight Junction box along with Terminal & including accessories for junction box like PVC grommet ,Entery Thread Metric,Lock Nuts etc. 130X180X77mm. Complete as required. | Each | 5 | 1794 | 8970
|  | MCCB, MCB & DB’S |  |  |  | 0
30 | DSR 2.3 | Supplying and fixing following way, single pole and neutral,sheet steel, MCB distribution board, 240 V, on surface/ recess,complete with tinned copper bus bar, neutral bus bar, earth bar, din bar, interconnections, powder painted including earthing etc. as required. (But without MCB/RCCB/Isolator) |  |  |  | 0
30.1 | DSR 2.3.1 | 6 way , Double door | Each | 2 | 2206 | 4412
30.2 | DSR 2.3.2 | 8 way , Double door | Each | 2 | 2573 | 5146
31 | DSR 2.4 | Supplying and fixing following way, horizontal type three pole and neutral, sheet steel, MCB distribution board, 415 V, on surface/ recess, complete with tinned copper bus bar, PPI kit, neutral bus bar, earth bar, din bar, interconnections, powder painted including earthing etc. as required. (But without MCB/RCCB/Isolator) |  |  |  | 0
31.1 | DSR 2.4.2 | 6 way (8 + 18), Double door | Each | 5 | 4974 | 24870
31.2 | DSR 2.4.3 | 8 way (8 + 24), Double door | Each | 3 | 5967 | 17901
31.3 | MR 9 | 12 way (8 + 36), Double door | Each | 3 | 11634 | 34902
32 | DSR 2.5 | Supplying and fixing of following ways surface/ recess mounting, vertical type, 415 V, TPN MCB distribution board of sheet steel, dust protected, duly powder painted, inclusive of 200 A tinned copper bus bar, common neutral link, earth bar,din bar for mounting MCBs (but without MCBs and incomer ) as required . (Note : Vertical type MCCB / MCB as Incomer TPDB is normally used where 3 phase outlets are required.) |  |  |  | 0
32.1 | DSR 2.5.3 | 12 way (4 + 36), Double door | Each | 1 | 12833 | 12833
33 | DSR 2.10.1 | Supplying and fixing single pole 5 A to 32 A rating, 240/415 V, 10 kA, "C" curve, miniature circuit breaker suitable for inductive load of following poles in the existing MCB DB complete with connections, testing and commissioning etc. as required. | Each | 291 | 256 | 74496
34 | DSR 2.10.4 | Supplying and fixing triple pole 5 A to 32 A rating, 240/415 V, 10 kA, "C" curve, miniature circuit breaker suitable for inductive load of following poles in the existing MCB DB complete with connections, testing and commissioning etc. as required. | Each | 4 | 1007 | 4028
35 | DSR 2.10.5 | Supplying and fixing Four pole 5 A to 32 A rating, 240/415 V, 10 kA, "C" curve, miniature circuit breaker suitable for inductive load of following poles in the existing MCB DB complete with connections, testing and commissioning etc. as required. | Each | 4 | 1228 | 4912
36 | MR 10 | Supplying and fixing Four pole 40 A rating, 415 V, 10 kA, "C" curve, miniature circuit breaker suitable for inductive load of following poles in the existing MCB DB complete with connections, testing and commissioning etc. as required. | Each | 6 | 2245 | 13470
37 | MR 11 | Supplying and fixing Four pole 63 A rating, 415 V, 10 kA, "C" curve, suitable for inductive load of following poles in the existing MCB DB complete with connections, testing and commissioning etc. as required. | Each | 5 | 2245 | 11225
38 | DSR 2.11 | Supplying and fixing single pole blanking plate in the existing MCB DB complete etc. as required. | Each | 6 | 13 | 78
39 | DSR 2.14.1 | Supplying and fixing 25/32 A, double pole, (single phase and neutral), 240 V, 10KA, residual current circuit breaker with over current potection (RCCB), having a sensitivity current 30 mA in the existing MCB DB complete with connections, testing and commissioning etc. as required. | Each | 4 | 2028 | 8112
40 | DSR 2.14.2 | Supplying and fixing 40 A, double pole, (single phase and neutral), 240 V, 10KA, residual current circuit breaker with over current potection (RCCB), having a sensitivity current 30 mA in the existing MCB DB complete with connections, testing and commissioning etc. as required. | Each | 15 | 2642 | 39630
|  | CABLE TRAYS AND RACEWAY |  |  |  | 0
41 | DSR 4.6 | Supplying and installing following size of perforated Hot Dipped Galvanised Iron cable tray (Galvanisation thickness not less than 50 microns) with perforation not more than 17.5%, in convenient sections, joined with connectors, suspended from the ceiling with G.I. suspenders including G.I. bolts & nuts, Anchor etc. as required. |  |  |  | 0
41.1 | DSR 4.6.1 | 100 mm width X 50 mm depth X 1.6 mm thickness | Meter | 40 | 669 | 26760
41.2 | DSR 4.6.2 | 150 mm width X 50 mm depth X 1.6 mm thickness | Meter | 50 | 716 | 35800
41.3 | DSR 4.6.4 | 300 mm width X 50 mm depth X 1.6 mm thickness | Meter | 336 | 963 | 323568
41.4 | DSR 4.6.10 | 450 mm width X 62.5 mm depth X 2.0 mm thickness | Meter | 20 | 1574 | 31480
42 | DSR 4.7 | Supplying and installing following size of perforated Hot Dipped Galvanised Iron cable tray "bends" (galvanisation not less than 50 microns) with perforation not more than 17.5%, in convenient sections, joined with connectors, suspended from the ceiling with G.I. suspenders including G.I. bolts & nuts, etc. as required. |  |  |  | 0
42.1 | DSR 4.7.1 | 100 mm width X 50 mm depth X 1.6 mm thickness | Each | 4 | 1159 | 4636
42.2 | DSR 4.7.2 | 150 mm width X 50 mm depth X 1.6 mm thickness | Each | 5 | 1270 | 6350
42.3 | DSR 4.7.4 | 300 mm width X 50 mm depth X 1.6 mm thickness | Each | 5 | 1852 | 9260
42.4 | DSR 4.7.10 | 450 mm width X 62.5 mm depth X 2.0 mm thickness | Each | 4 | 3248 | 12992
43 | DSR 4.8 | Supplying and installing following size of perforated Hot Dipped Galvanised Iron cable tray "Tee" (galvanisation not less than 50 microns) with perforation not more than 17.5%, in convenient sections, joined with connectors, suspended from the ceiling with G.I. suspenders including G.I. bolts & nuts, etc. as required. |  |  |  | 0
43.1 | DSR 4.8.1 | 100 mm width X 50 mm depth X 1.6 mm thickness | Each | 3 | 1327 | 3981
43.2 | DSR 4.8.2 | 150 mm width X 50 mm depth X 1.6 mm thickness | Each | 4 | 1383 | 5532
43.3 | DSR 4.8.4 | 300 mm width X 50 mm depth X 1.6 mm thickness | Each | 4 | 2156 | 8624
43.4 | DSR 4.8.10 | 450 mm width X 62.5 mm depth X 2.0 mm thickness | Each | 2 | 3801 | 7602
44 | DSR 4.10 | Supplying and installing following size of perforated Hot Dipped Galvanised Iron cable tray "Reducer"(galvanisation not less than 50 microns) with perforation not more than 17.5%, in convenient sections, joined with connectors, suspended from the ceiling with G.I. suspenders including G.I. bolts & nuts, etc as required. |  |  |  | 0
44.1 | DSR 4.10.1 | 100 mm width X 50 mm depth X 1.6 mm thickness | Each | 0 | 1327 | 0
44.2 | DSR 4.10.2 | 150 mm width X 50 mm depth X 1.6 mm thickness | Each | 4 | 1383 | 5532
44.3 | DSR 4.10.4 | 300 mm width X 50 mm depth X 1.6 mm thickness | Each | 3 | 2823 | 8469
44.4 | DSR 4.10.10 | 450 mm width X 62.5 mm depth X 2.0 mm thickness | Each | 2 | 4721 | 9442
|  | EARTHING |  |  |  | 0
45 | NON-DSR | Providing standard Copper Plate Earth station, with 600X600X3.15mm thick copper plate including construction of brick pedestal, providing meshed funnel, CI cover and other civil Engineering works, spreading a homogeneous mixture of salt charcoal around the plate etc, completely as per IS 3043,1987 or latest revision. | Each | 6 | 25000 | 150000
46 | NON-DSR | Providing standard C.I. Pipe Earth station, with 50mm dia. 2500mm long C.I. pipe including construction of brick pedestal, providing meshed funnel, CI cover and other civil Engineering works, spreading a homogeneous mixture of salt charcoal around the pipe etc, completely as per IS 3043, 1987 or latest revision. | Each | 8 | 11000 | 88000
47 | NON-DSR | Providing standard G.I. Pipe Earth station, with 50mm dia. 2500mm long C.I. pipe including construction of brick pedestal, providing meshed funnel, CI cover and other civil Engineering works, spreading a homogeneous mixture of salt charcoal around the pipe etc, completely as per IS 3043, 1987 or latest revision. | Each | 19 | 8000 | 152000
48 | NON-DSR | Providing and fixing 40 mm X 5 mm G.I. strip in 40 mm dia G.I. pipe from earth electrode including connection with G.I. nut, bolt, spring, washer excavation and re-filling etc. as required. | Meter | 396 | 750 | 297000
49 | DSR-5.15 | Providing and fixing 25 mm X 5 mm G.I. strip in 40 mm dia G.I. pipe from earth electrode including connection with G.I. nut, bolt, spring, washer excavation and re-filling etc. as required. | Meter | 330 | 244 | 80520
50 | NON-DSR | Providing and fixing 25 mm X 6 mm CU.. strip from earth electrode including connection with G.I. nut, bolt, spring, washer excavation and re-filling etc. as required. | Meter | 99 | 2800 | 277200
51 | NON-DSR | Providing and fixing 25 mm X 3 mm CU.. strip from earth electrode including connection with G.I. nut, bolt, spring, washer excavation and re-filling etc. as required. | Meter | 55 | 1600 | 88000
52 | DSR 5.18 | Providing and fixing 6 SWG dia G.I. wire on surface or in recess for loop earthing along with existing surface/ recessed conduit/ submain wiring/ cable as required. | Meter | 341 | 42 | 14322
53 |  | LIGHTNING ARRESTOR & CONDUCTOR |  |  |  | 0
53.1 | MR 12 | Supply & Installationof 8mm dia Aluminium alloy Solid Round Conductor of material AlMgSi used in air termination and down conductor system . Cross sectional area of conductor should be 50 mm². Test Parameter: a.Lightning impulse current of 100kA for 10/350 µs b.Electrical resistivity - 0.034 µΩm, c.Tensile strength - 178 MPa or N/mm² d. Salt spray - No Sign of Corrosion. Tested as per IEC 62561-2. CAPE Type: SRC 8–AL (Article No. 400 008) | Meter | 200 | 267 | 53400
53.2 | MR 13 | Supply & Installation of Nylon Conductor Holder for Parapet wall for holding 8 mm dia Aluminium alloy round Conductor. CAPE Type: PCH 8 L (Article No. 440 006) | Nos. | 200 | 72 | 14400
53.3 | MR 14 | Supply & Installationof Nylon roof conductor holder for flat roof with concrete block for fixing 8 mm dia Aluminium alloy Solid Round Conductor in the terrace flat surface at every 1 mtr. CAPE Type: MBPCH8 L(Article No. 440 008) | Nos. | 45 | 156 | 7020
53.4 | MR 15 | Supply & Installationof Stainless steel 304 Grade Cross Connector for 8 mm dia Aluminium alloy round conductor & 10 mm Copper bonded conductor at cross/Tee junction. Test Parameter a) Mechanical Load b) Electrical Test c) Environmental Test Tested for IEC 62561-1 CAPE Type: CCSS 8-10 (Article No. 400 206) | Nos. | 20 | 533 | 10660
53.5 | MR 16 | Supply & Installationof Expansion Joint with connector to compensate the expansion and contraction of Solid Round Al. Conductor during temperature variations. Expansion Joint should be consider at every 20 mtr length of straight horizontal air termination and connected at both the end with use of straight connector conductor. CAPE Type: EPC 8 (Article No. 401 209) | Nos. | 10 | 397 | 3970
53.6 | MR 17 | Supply & Installationof Aluminium Straight conductor connector for interconnecting 8mm Aluminium conductor to meets the requirement of IS/IEC 62305. Test Parametres: a) Mechanical Load b) Electrical Resistivity c) Environmental Test Tested as per IEC 62561-1 | Nos. | 5 | 78 | 390
53.7 | MR 18 | Supply & Installationof air termination rod of 2mtr length of material AlMgSi of diametre ø 16/10 mm crimped on both the ends (Tappered Type). The rod shall be mounted with stainless steel clamp and fixing accessories . Test Parameter for 2 mtr vertical air terminal a)ELectrical Resistivity b) Tensile Strength c) Condition of Salt Mist Tested as per IEC 62561-2. Test Parametrer for Wall clamp a) Mechanical load as per IEC 62561-1 CAPE Type: VATW2 (Article No. 404 420) | Nos. | 4 | 5291 | 21164
53.8 | MR 19 | Supply & Installationof folding seam conductor holder for fixing Aluminium conductor on the metal structure to meet the requirement of IS/IEC - 62305 CAPE Type: FSCH 14-8(Article No: 440 011) | Nos. | 5 | 293 | 1465
53.9 | MR 20 | Supply & Installationof 8mm dia Aluminium alloy Solid Round Conductor of material AlMgSi used in air termination and down conductor system . Cross sectional area of conductor should be 50 mm². Test Parameter: a.Lightning impulse current of 100kA for 10/350 µs b.Electrical resistivity - 0.034 µΩm, c.Tensile strength - 178 MPa or N/mm² d. Salt spray - No Sign of Corrosion. Tested as per IEC 62561-2. CAPE Type: SRC 8–AL (Article No. 400 008) | Meter | 150 | 267 | 40050
53.1 | MR 21 | Supply & Installation of Nylon Conductor Holder for Parapet wall for holding 8 mm dia Aluminium alloy round Conductor. CAPE Type: PCH 8-L (Article No. 440 006) | Nos. | 120 | 72 | 8640
53.11 | MR 22 | Supply & Installationof Aluminium Straight conductor connector for interconnecting 8mm Aluminium conductor to meets the requirement of IS/IEC 62305. Test Parametres: a) Mechanical Load b) Electrical Resistivity c) Environmental Test Tested as per IEC 62561-1 | Nos. | 6 | 78 | 468
53.12 | MR 23 | Supply & Installationof Lightning counter - LCD screen shows the number of lightning strikes, hour and date of lightning events Buttons enable TIME/DATE setting and log viewing. Replaceable battery, working life minimum five years, Complies with IEC/EN 62561-6. CAPE Type No: PRO LER (Article No. 400 999) | Nos. | 1 | 69121 | 69121
53.13 | MR 24 | Supply & Installationof Stainless Steel Test Joint round to round to interconnect between 8 mm Al. round conductor to 10 mm Copper conductor . Test Parameter: Salt Spray Test for test joint plate -No sign of Corrosion Tested as per IEC 62561-1 CAPE Type No:TJRRE -G1 ( Article No: 404 214) | Nos. | 6 | 2581 | 15486
53.14 | MR 25 | Supply & Installation of 10 mm copper bonded Solid Steel Round Conductor with minimum coating thickness 100µm. Material should be tested Tensile strength, Electrical Resistance, salt mist, Bend & Adhesion to meet the requirements of IS/ IEC 62305 and IEC 62561-1&2. CAPE Type: SRC 10 CuB (Article No. 400 010) | Meter | 40 | 728 | 29120
53.15 | MR 26 | Supply & Installationof Stainless steel SS 304 Grade Conductor Holder for fixing the 8 -10 mm dia round conductor on the wall . Test Parameter: a) Mechanical Load b) Environmental Test Tested as per IEC 62561-4 CAPE Type: CH 8-10 (Article No. 400 213) | Nos. | 6 | 286 | 1716
53.16 | MR 27 | Supply & Installationof 8mm dia Aluminium alloy Solid Round Conductor of material AlMgSi used in air termination and down conductor system . Cross sectional area of conductor should be 50 mm². Test Parameter: a.Lightning impulse current of 100kA for 10/350 µs b.Electrical resistivity - 0.034 µΩm, c.Tensile strength - 178 MPa or N/mm² d. Salt spray - No Sign of Corrosion. Tested as per IEC 62561-2. CAPE Type: SRC 8–AL (Article No. 400 008) | Nos. | 6 | 10049 | 60294
54 |  | MV CABLE AND CABLE LAYING |  |  |  | 0
|  | Supply, loading, transportation unloading and storages at site , shifting from storage place to site of following sizes of XLPE insulated PVC sheathed,FRLSH, Aluminium conductor armoured power cable of 1.1 KV grade conforming to IS amended upto date and as per specifications. All cables shall be tagged. Complete as required. |  |  |  | 0
54.1 | MR 28 | 185 Sq.mm x 3.5C Al. Cable | Meter | 77 | 1074 | 82698
54.2 | MR 29 | 120 Sq.mm x 3.5C Al. Cable | Meter | 17 | 855 | 14535
54.3 | MR 30 | 70 Sq.mm x 3.5C Al. Cable | Meter | 10 | 466 | 4660
54.4 | MR 31 | 50 Sq.mm x 3.5C Al. Cable | Meter | 10 | 347 | 3470
54.5 |  | Supply, loading, transportation unloading and storages at site , shifting from storage place to site of following sizes of XLPE insulated PVC sheathed,FRLSH,Copper conductor armoured power cable of 1.1 KV grade conforming to IS amended upto date and as per specifications.All cables shall be tagged.Complete as required. |  |  |  | 0
|  | Internal |  |  |  | 0
54.6 | MR 32 | 16.0 Sq.mm x 4.0C CU. Cable | Meter | 446 | 858 | 382668
54.7 | MR 33 | 10.0 Sq.mm x 4.0C CU. Cable | Meter | 116 | 580 | 67280
54.8 | MR 34 | 6.0 Sq.mm x 4.0C CU. Cable | Meter | 446 | 385 | 171710
54.9 | MR 35 | 4.0 Sq.mm x 4.0C CU. Cable | Meter | 61 | 265 | 16165
54.1 | MR 36 | 4.0 Sq.mm x 3.0C CU. Cable | Meter | 138 | 210 | 28980
54.11 | MR 37 | 2.5 Sq.mm x 3C CU. Cable | Meter | 20 | 148 | 2960
54.12 | DSR 7.8 | Laying and fixing of one number PVC insulated and PVC sheathed / XLPE power cable of 1.1 KV grade of following size on cable tray as required. |  |  |  | 0
54.13 | DSR 7.8.3 | Above 95 sq. mm and upto 185 sq.mm(clamped with 25/40x3mm MS flat clamp) | Meter | 77 | 115 | 8855
|  | MV CABLE JOINTING & END TERMINATION |  |  |  | 0
55.12 |  | Supplying and making indoor end termination with brass compression gland and Heavy Duty copper lugs for following size of PVC insulated and PVC sheathed / XLPE Copper conductor cable of 1.1 KV grade Complete as required. |  |  |  | 0
55.1 | MR 38 | 7C X 2.5 sq. mm | Each | 2 | 226 | 452
55.2 | MR 39 | 3 X 2.5 sq. mm | Each | 2 | 214 | 428
55.3 | MR 40 | 3 X 6 sq. mm | Each | 2 | 226 | 452
55.4 | MR 41 | 3 X 4 sq. mm | Each | 5 | 30.3598 | 151.7991
55.5 | MR 42 | 4 X 2.5 sq. mm | Each | 2 | 228 | 456
55.6 | MR 43 | 4 X 4 sq. mm | Each | 7 | 233 | 1631
55.7 | MR 44 | 4 X 6 sq. mm | Each | 25 | 236 | 5900
55.8 | MR 45 | 4 X 10 sq. mm | Each | 9 | 248 | 2232
55.9 | MR 46 | 4 X 16 sq. mm | Each | 22 | 222 | 4884
56.12 | DSR 9.1 | Supplying and making end termination with brass compression gland and aluminium lugs for following size of PVC insulated and PVC sheathed / XLPE aluminium conductor cable of 1.1 KV grade as required. |  |  |  | 0
56.1 | DSR 9.1.22 | 50 Sq.mm x 3.5C Al. Cable(35mm) | Each | 4 | 413 | 1652
56.2 | DSR 9.1.23 | 70 Sq.mm x 3.5C Al. Cable (38mm) | Each | 4 | 468 | 1872
56.3 | DSR 9.1.25 | 120 Sq.mm x 3.5C Al. Cable (45mm) | Each | 3 | 613 | 1839
56.4 | DSR 9.1.27 | 185 Sq.mm x 3.5C Al. Cable (57mm) | Each | 5 | 875 | 4375
57.12 | DSR 14.16 | DWC Pipe Supplying and laying of following size DWC HDPE pipe ISI marked along with all accessories like socket, bend, couplers etc. conforming to IS 14930, Part II complete with fitting and cutting, jointing etc..direct in ground (75 cm below ground level) including excavation and refilling the trench but excluding sand cushioning and protective covering etc., complete as required. |  |  |  | 0
57.1 | DSR 14.16.5 | 200 mm dia (OD-200 mm & ID-175 mm nominal) | Meter | 70 | 668 | 46760
58.12 |  | INTERNAL LIGHT FIXTURE |  |  |  | 0
58.1 | MR 47 | Supply, Installation Testing and Commissioning of maximum 12W Surface / recessed mounted High quality polycarbonate diffuser and PDC Al housing recessed design 150 mm Cutout for visual comfort Downlighter delivering >1200 Lumen, 6500K CRI>80, THD <10%,, Input voltage Range 140-270 VAC , EMI EMC Complient (as per CISPR 15)Replacable driver Luminaire driver both BIS Complient and having CRS ( R No ) L70B50 @ 50K Hrs, Power factor>0.95, IP20 protection, operating temperature range from 0 to 45 deg C, internal surge protection of 2.5kV. LM79 and LM80 reports must be submitted from a NABL accredited laboratory. BIS certificate for driver as well as the luminaire must be submitted for records. Driver and luminaire shall be of same make. Similar to Philips DN296B LED12S-6500 PSU WH. | Each | 93 | 1324 | 123132
58.2 | MR 48 | Supply, Installation Testing and Commissioning of maximum 24W Surface / recessed mounted High quality polycarbonate diffuser and PDC Al housing recessed design Approx 150 mm Cutout for visual comfort Downlighter delivering >2500 Lumen, 6500K CRI>80, THD <10%,, Input voltage Range 140-270 VAC , EMI EMC Complient (as per CISPR 15)Replacable driver Luminaire driver both BIS Complient and having CRS ( R No ) L70B50 @ 50K Hrs, Power factor>0.95, IP20 protection, operating temperature range from 0 to 45 deg C, internal surge protection of 2.5kV. LM79 and LM80 reports must be submitted from a NABL accredited laboratory. BIS certificate for driver as well as the luminaire must be submitted for records. Driver and luminaire shall be of same make. Similar to Philips | Each | 161 | 1590 | 255990
58.3 | MR 49 | Supply, Installation Testing and Commissioning of maximum 24W Tub light High quality polycarbonate diffuser and PDC Al housing recessed design Approx 150 mm Cutout for visual comfort Downlighter delivering >2500 Lumen, 6500K CRI>80, THD <10%,, Input voltage Range 140-270 VAC , EMI EMC Complient (as per CISPR 15)Replacable driver Luminaire driver both BIS Complient and having CRS ( R No ) L70B50 @ 50K Hrs, Power factor>0.95, IP65 protection, operating temperature range from 0 to 45 deg C, internal surge protection of 2.5kV. LM79 and LM80 reports must be submitted from a NABL accredited laboratory. BIS certificate for driver as well as the luminaire must be submitted for records. Driver and luminaire shall be of same make. Similar to Philips | Each | 10 | 1590 | 15900
58.4 | MR 50 | Supply, Installation Testing and Commissioning of maximum 40W Tub light High quality polycarbonate diffuser and PDC Al housing recessed design Approx 150 mm Cutout for visual comfort Downlighter delivering >4100 Lumen, 6500K CRI>80, THD <10%,, Input voltage Range 140-270 VAC , EMI EMC Complient (as per CISPR 15)Replacable driver Luminaire driver both BIS Complient and having CRS ( R No ) L70B50 @ 50K Hrs, Power factor>0.95, IP65 protection, operating temperature range from 0 to 45 deg C, internal surge protection of 2.5kV. LM79 and LM80 reports must be submitted from a NABL accredited laboratory. BIS certificate for driver as well as the luminaire must be submitted for records. Driver and luminaire shall be of same make. Similar to Philips | Each | 33 | 1123 | 37059
58.5 | MR 51 | Supply, Installation, Testing & commissioning-LED Street light luminaire 60 watt or better with highly efficient temperature resistant integrated lenses PC protector with asymmetric light distribution. The luminaire with a body of high pressure die cast aluminium , separate IP66 optical and luminaire efficacy of Minimum 140lm/W, light colour Neutral white, CCT of 4000K/5700K,colour rendering index (CRI) >70, mean rated service life of 50,000 hours at L70, electrical Class I, rated voltage 240V, Power Factor ≥ 0.95 etc.as required. | Each | 18 | 3713 | 66834
58.6 | MR 52 | Supply, Installation, Testing and commissioning of 7.5Mt Long Tubular Hot Dip Galvanized Street Light Pole with PU painted & 1Mt Long Single Arm Bracket. HDG Tubular Pole shaft YST 240 & wind speed 160 km/hr. Hot dip galvanizing to be done with single dipping process. Manufacturing process of steel Tubular pole should be as per IS specification. 7Mt Pole dimension shall be Bottom- 1Mt long with 114 Dia x 4mm Thickness & Top-6Mt long with 76 Dia x 3.25mm Thickness with Base plate of dimension 200x200x12mm. Tubulor Arm of Size Dia 42/48mm & 1 Mt Long with 4Nos of M20X700mm long 'J' type EN 8 grade foundation bolts along with template Pole should have Avg Galvanization & PU paint micron as per IS.The foundation details along with Jbolt, RCC, Steel etc. as required shall be as per deatils given in NIT and is covered under the scope of the item. | Each | 18 | 865 | 15570
58.7 | MR 53 | Supply, Installation, Testing & commissioning-LED Street light luminaire 36 watt or better with highly efficient temperature resistant integrated lenses PC protector with asymmetric light distribution. The luminaire with a body of high pressure die cast aluminium , separate IP66 optical and luminaire efficacy of Minimum 140lm/W, light colour Neutral white, CCT of 4000K/5700K,colour rendering index (CRI) >70, mean rated service life of 50,000 hours at L70, electrical Class I, rated voltage 240V, Power Factor ≥ 0.95 etc.as required. | Each | 5 | 1988 | 9940
58.8 | MR 54 | Supply, Installation, Testing and commissioning of 4.5Mt Long Tubular Hot Dip Galvanized Street Light Pole with PU painted & 1Mt Long Single Arm Bracket. HDG Tubular Pole shaft YST 240 & wind speed 160 km/hr. Hot dip galvanizing to be done with single dipping process. Manufacturing process of steel Tubular pole should be as per IS specification. 7Mt Pole dimension shall be Bottom- 1Mt long with 100 Dia x 4mm Thickness & Top-4.6Mt long with 60 Dia x 3.2mm Thickness with Base plate of dimension 200x200x12mm. Tubulor Arm of Size Dia 42/48mm & 1 Mt Long with 4Nos of M20X700mm long 'J' type EN 8 grade foundation bolts along with template Pole should have Avg Galvanization & PU paint micron as per IS.The foundation details along with Jbolt, RCC, Steel etc. as required shall be as per deatils given in NIT and is covered under the scope of the item. | Each | 5 | 11715 | 58575
59.12 | MR 55 | UPS | Nos. | 1 | 671078 | 671078
|  | Supply, Installation, testing & commissioning of 10 KVA UPS with Inbuilt Isolation Transformer, Three Phase input and Three Phase output Systems, True Online double conversion & fully microprocessor controlled with IGBT Rectifier/ Inverter, Inbuilt maintenance by pass & automatic bypass , along with Sealed maintenance free battery with Power Connect cabinet for 30 min battery backup, Minimum 10080 VAH (12V x AH x Nos. of Battery) Note : Both UPS going to connect in Parallel redundant Mode. |  |  |  | 0
|  | Each 10KVA UPS shall construction design with the following features. |  |  |  | 0
|  | ii) Inbuilt Bypass switch for 100% load transfer within 8 milli seconds, when 3 or more UPSs are paralleled through static switch. UPS should have Built-in Phase Sequence protection ( UPS should shift to battery), Built-in / External back-feed protection. |  |  |  | 0
|  | The offer shall include suitable size and numbers of incoming and outgoing copper conductor cables termination from UPS Input panel to UPS and from UPS to UPS output panel as per the manufacturer recommendations and standard engineering practice along with cable trays, hangers, clamps etc., as required. |  |  |  | 0
|  | The offer shall include required capacity (AH) batteries for 30 minutes backup for 1 nos 10 KVA UPS (Separate battery bank for each UPS for 30 min. backup to be provide) with a warranty period of 2 years on battery bank, battery racks, copper cables between batteries, copper cables between UPS & batteries, DC MCCB Box with indoor enclosure, each battery string shall have individual battery breaker with UV and shunt trip coil and 1 NO, 1NC potential free contacts required for BMS monitoring other than UPS requirement, complete as per OEM standard. |  |  |  | 0
|  | The testing of the UPS system shall include full load testing at site during commissioning using self loading feature to be done at same time for all UPS. In case self loading feature is not available then vendor to bring external load bank for full rating check. |  |  |  | 0
|  | Input Isolation Transformer - Each 550 KVA K-13 rated copper wound, dry type, isolation transformer (Delta - Star, 415V, Class H insulation ) with necessry fan for cooling and Input MCCB , A separate isolation transformer should be provided with each UPS Rack. Each Isolation transformers shall be designed as per technical particulars and specifications as required. |  |  |  | 0
|  | The UPS System shall be compatible for Remote Monitoing using Backnet card and shall be complete with compatible hardwares. And all meters should be provided with communication port with modbus and Complete as required by engineer in charge. |  |  |  | 0
60.12 |  | LT PANEL |  |  |  | 0
|  | Supplying, installation, testing & commissioning of following Indoor type, compartmentalized and sectionalized modular cubicle panel of suitable size, fabricated from cold rolled CRCA sheet steel of 2 mm thick , having vibration free structure chemically treated surface with seven tank process before painting, epoxy powder coated after two coats of anti-rust primer, making earth connections by providing copper earth strip of size 25 x 5 mm thick all along horizontal run of the panel suitable for operation on 3 phase 415 V 50 HZ AC supply i/c providing and fixing the following switchgear to be mounted thereon complete with gaskets, interconnections and earthing with suitable size PVC insulated FRLS copper wire .The panel shall be dust free, vermin proof and totally enclosed with Degree of protection of IP 42 as per IS 2147, with suitable cable/busbar alleys and shall be mounted on MS channels of size not less than 100 x 50 mm iron frame on floor etc. as per specifications complete as required .Gland plates should minimum 3 mm thick and top and bottom. |  |  |  | 0
|  | a) Supporting rigid steel framework. |  |  |  | 0
|  | b) Cubicle type, 14 gauge CRCA sheet steel enclosed. |  |  |  | 0
|  | c) Complete with interconnections and distribution bus bars. |  |  |  | 0
|  | d) Proper bonding to earth. |  |  |  | 0
|  | e) Painting/lettering on Breakers and distribution boards, the location they serve, providing on each panel its circuit diagram. |  |  |  | 0
|  | f) Providing cable clamps / supports within distribution boards cable alley. |  |  |  | 0
|  | g) TPN ACB’s / MCCB’s shall mean 3 pole ACB’s / MCCB’s with adequate size of neutral link. |  |  |  | 0
|  | h) All MCB’s shall be of minimum 10 KA breaking capacity. |  |  |  | 0
|  | i) The breaking capacity of MCCB’s are mentioned panel wise. |  |  |  | 0
|  | j) All motor feeders MCCBs shall be of motor duty. |  |  |  | 0
|  | k) Distribution panels shall be Powder Coated with Siemens gray paint shade no. RAL-7035 |  |  |  | 0
|  | l)Degree of protection for following type of distribution panel enclosure shall be as per IS:13947-1993. |  |  |  | 0
|  | (i) IP 52 for indoor panels. |  |  |  | 0
|  | (ii) IP 65 for outdoor panels. |  |  |  | 0
|  | m) All MCCB’s shall be provided with operating mechanism for door interlock & with the roraty handle. |  |  |  | 0
|  | n) Current density of Tinned copper shall be 1 sq.mm for 1.6 amps & Aluminium shall be 1 sq.mm for 0.8 amps for rated current of bus bars. |  |  |  | 0
|  | 0) Tinned copper earth bus as specified in the BOQ / SLD shall be provided through out the length of each board. |  |  |  | 0
|  | p) All measuring instruments (Meters) shall be of digital electronic with LED of approved make and compatible with BAS. |  |  |  | 0
|  | q) All hinged door shall be earthed through 2.5 sq mm tinned braided copper wire. |  |  |  | 0
|  | r) All panels shall have provision of the following: |  |  |  | 0
|  | (i) Pad locking of Switch board doors. |  |  |  | 0
|  | (ii) Pad locking of MCCB’s handles in “OFF” Position. |  |  |  | 0
|  | s) All the C.T.s should be auto short link type. |  |  |  | 0
|  | t) All the MCCB's should be with rotary handle. |  |  |  | 0
|  | u) All MCB’s used for protection of resistive and lightly inductive load shall be type “B” characteristic and inductive (motor) load shall be of type “C” characteristic and discharge lamps and UPS etc. shall be of type D characteristic. |  |  |  | 0
|  | v) If Any descripancy found in SLD & BOQ, it should be brought in the notice of the CLIENT / Consultant, CLIENT / Consultant's decision will be final in case of any descripancy. |  |  |  | 0
|  | w) G.A. Drawing should be checked & Finalised by consultant / CLIENT before fabrication. |  |  |  | 0
|  | x) Space provision considered for GEB Meter Provision. Meter and its installation in scope of GEB. We have just provided space. Meter Panel design shall be as per GEB standard norms. |  |  |  | 0
60.22 | MR 56 | LT Panel | Set | 1 | 350000 | 350000
|  | Incomer |  |  |  | 0
|  | 250 Amp FP MCCB, 35 KA, (Ics=100% Icu) Adjustable Thermal and Magnetic release with rotory handle & ELR, with O/L, S/C, E/F Protection - 1 nos. |  |  |  | 0
|  | 250A ATS ENCLOSURE, 1 set of ON / OFF indication and Rotary Handle. |  |  |  | 0
|  | Multi Function Meter with display parameter of Voltage, Ampre, KW, KWH, KVA, Frequency, PF, phase angle and LED Cluster Indicating lamps (on,off) with2 Amp control MCB -3 Nos and 63/5, 5VA, Cl.1.0 Resin Cast CTs 3nos - 1 Set |  |  |  | 0
|  | On / Off / Trip Indication Light 220VAC 22.5mm LED Type-1Nos |  |  |  | 0
|  | RYB Indication Light 220VAC 22.5mm LED Type with SP MCB ,10 kA, "C" Curve-3Set |  |  |  | 0
|  | 40kA SPD with backup MCB - 1 Set |  |  |  | 0
|  | Busbar : 250A, Al Basbar |  |  |  | 0
|  | Outgoings |  |  |  | 0
|  | 25A DP MCB, 10 KA - 03 nos. |  |  |  | 0
|  | 32A FP MCB, 10 KA - 04 nos. |  |  |  | 0
|  | 40A FP MCB, 10 KA - 07 nos. |  |  |  | 0
|  | 63A FP MCB, 10 KA - 07 nos. |  |  |  | 0
|  | 200A FP MCCB 36 KA - 2 nos. |  |  |  | 0
60.32 | MR 57 | Kitchen Panel | Set | 1 | 175000 | 175000
|  | Incomer |  |  |  | 0
|  | 200 Amp FP MCCB, 25 KA, (Ics=100% Icu) Adjustable Thermal and Magnetic release with rotory handle & ELR, with O/L, S/C, E/F Protection - 1 nos. |  |  |  | 0
|  | Multi Function Meter with display parameter of Voltage, Ampre, KW, KWH, KVA, Frequency, PF, phase angle and LED Cluster Indicating lamps (on,off) with2 Amp control MCB -3 Nos and 63/5, 5VA, Cl.1.0 Resin Cast CTs 3nos - 1 Set |  |  |  | 0
|  | On / Off / Trip Indication Light 220VAC 22.5mm LED Type-1Nos |  |  |  | 0
|  | RYB Indication Light 220VAC 22.5mm LED Type with SP MCB ,10 kA, "C" Curve-3Set |  |  |  | 0
|  | 40kA SPD with backup MCB - 1 Set |  |  |  | 0
|  | Busbar : 250A, Al Basbar |  |  |  | 0
|  | Outgoings |  |  |  | 0
|  | 32A FP MCB, 10 KA - 7 nos. |  |  |  | 0
|  | 40A FP MCB, 10 KA - 2 nos. |  |  |  | 0
|  | 63A FP MCB, 10 KA - 5 nos. |  |  |  | 0
61 | MR 58 | DG SET | Set | 0 | 2179206 | 0
|  | Supplying, installing, testing and commissioning of silent type Diesel Generating set having prime power rating 125 KVA, 415 Volts at 1500 RPM, 0.8 lagging power facor at 415 V suitable for 50 Hz, 3 phase system with AMF Panel and consisting of the followings: |  |  |  | 0
|  | Diesel Engine |  |  |  | 0
|  | Diesel engine, 4 stroke, turbo charged, engine mounted radiator, electric start of suitable BHP at 1500 RPM, suitable for above output of alternator at 48°C, 50% R.H and at 1000 MSL and conforming to BS 5514, BS 649,IS 10000, capable of taking 10% over loading for one hour after 12 hours of continuous operation. The engine will be fitted complete with all the required accessories |  |  |  | 0
|  | Engine mounted Instrument panel fitted with and having digital display for following. |  |  |  | 0
|  | i) Start - stop switch with key |  |  |  | 0
|  | (ii) Water temperature indication |  |  |  | 0
|  | (iii) Lubrication oil pressure indicator |  |  |  | 0
|  | (iv) Lubrication oil temperature indication |  |  |  | 0
|  | (v) Battery charging indication |  |  |  | 0
|  | vi) RPM indication |  |  |  | 0
|  | (vii) Over speed Trip indication |  |  |  | 0
|  | (viii) Low lub. Oil Pressure trip indication |  |  |  | 0
|  | (ix) Engine Hours indication |  |  |  | 0
|  | Alternator |  |  |  | 0
|  | Base Frame |  |  |  | 0
|  | Both the engine and alternator shall be mounted on suitable base frame made of MS channel with vibration isolation arrangement on existing cement concrete foundation and as per recommendations of manufacturer. |  |  |  | 0
|  | Fuel Tank and Fuel Piping along with automatic HSD control panel & BMS system |  |  |  | 0
|  | Exhaust System: |  |  |  | 0
|  | Dry exhaust manifold with residential grade exhaust silencer. |  |  |  | 0
|  | Starting System |  |  |  | 0
|  | 24V DC Starting system comprising of starter motors: Voltage regulator and arrangement for initial excitation complete with suitable nos. of SMF batteries (capacity of each batteries shall be as per standard manufacturer practice to suit min. three attempt starting facility) and battery charger as required as per specification. |  |  |  | 0
|  | Acoustic Enclosure |  |  |  | 0
|  | Acoustic and weather proof enclosure with arrangement for fresh air intake for cooling of the engine & alternator, extraction,discharging hot air into the atmosphere as per specifications and suitable (Other parameters as per OEM standards) |  |  |  | 0
|  | Additional Canopy extension with necessary fabrication for providing top discharge of Hot air to be consider if require. The same will be part of DG set & shall be execute as per instructed by CLIENT / Consultant / Architect. |  |  |  | 0
|  | Building Management System ( SCADA/ BMS) Connectivity |  |  |  | 0
|  | Above Equipments shall be connected to SCADA/ BMS, the following parameters are to be made available in Desk top Computer. Controllers should be compatible to deliver the data or Modlone converter is to be considered along with necessary hardware and software to be provided by tenderer. In the event of emergency or for testing of DG Sets frequently, On / Off provision required through computer. Distance from DG Set to Control room (location of Desktop) shall be 150metres (approx.) Tenderer has to consider necessary control cables accordingly with RS 232 / Rs 485 interface cable and modem communication support. |  |  |  | 0
|  | a). Lub Oil Pressure |  |  |  | 0
|  | b). Water Temperature. |  |  |  | 0
|  | c). Engine Speed. |  |  |  | 0
|  | d). DG on/off/trip status. Reason for DG fail to start. |  |  |  | 0
|  | e). Voltage, Frequency, Current. |  |  |  | 0
|  | f). KWH readings. |  |  |  | 0
|  | g). Fuel Tank Levels. etc |  |  |  | 0
|  | Scope also includes supply, installation, testing and commissioning of 800A FP MDO ACB (50kA) with microprocessor based release included O/L, S/C, Instantaneous & inbuilt E/F Protection. Scope includes Mounting ACB in DG Set canopy with provision to connection of cast rasin busduct. necessary modification should be considered in scope if required as per site condition. |  |  |  | 0
|  | Scope also includes preparing necessary drawing submitting to authorities, getting their approval / sanction and final certificate from appropriate authorities including electrical inspector, pollution board(if required), CCOE etc to energize the D G Set. Complete in all respect with all required accessories and as per the technical specification. Including compete as required. |  |  |  | 0
|  | DG Set as above complete as required. |  |  |  | 0
62 |  | Exhaust System |  |  |  | 0
|  | Supplying and fixing of exhaust gas piping system black M.S. pipe confirming to IS:3589 cut to required lengths and installed on standalone fabricated support structure with necessary bends, welding, supports and clamps, anti-vibration mountings, insulation of exhaust system with mineral wool/ 50mm thick Rockwool, wiremesh & aluminium cladding etc., as required as per specifications Complete as required. Necessary " Y " & Below shall be consider in scope of exhaust piping. |  |  |  | 0
62.1 | MR 59 | 200mm Dia (nominal bore) with wall thickness of 5 mm Thick | Meter | 0 | 13651 | 0
63 | MR 60 | Designing and supplying and fixing of standalone MS supports for Exhaust Stack of 30Mtrs height ( Approx. ) suitable supporting of exhaust pipes one number pipe each from each DG sets, and support strutures for Silencer, fuel pipe , Busduct , cable tray , tank stand etc. ( The structural stability and the design of exhaust stack shall be vetted with NIT/ JNTU / reputed Institute approved by the Egnineer-in-charge.) Complete as required. | Kg | 100 | 166 | 16600
64 |  | MISCELLANEOUS WORKS |  |  |  | 0
64.1 | DSR- 1.21 | Supplying and fixing of following sizes of medium class PVC conduit along with accessories in surface/recess including cutting the wall and making good the same in case of recessed conduit as required. |  |  |  | 0
61.1.1 | 1.21.1 | 20 mm | Meter | 60 | 128 | 7680
61.1.2 | 1.21.2 | 25 mm | Meter | 270 | 145 | 39150
61.1.3 | 1.21.3 | 32 mm | Meter | 40 | 184 | 7360
61.1.4 | 1.21.4 | 40 mm | Meter | 25 | 228 | 5700
64.2 | DSR-1.20 | Supplying and fixing of following sizes of steel conduit along with accessories in surface/recess including painting in case of surface conduit, or cutting the wall and making good the same in case of recessed conduit as required. |  |  |  | 0
64.2.1 | 1.20.1 | 20 mm | Meter | 60 | 223 | 13380
64.2.2 | 1.20.2 | 25 mm | Meter | 60 | 256 | 15360
64.2.3 | 1.20.3 | 32 mm | Meter | 40 | 326 | 13040
65.2 | DSR-2.21 | Providing and fixing M.V. danger notice plate of 200mm x 150 mm, made of mild steel, at least 2 mm thick, and vitreous enameled white on both sides, and with inscription in single red colour on front side as required. | Each | 2 | 269 | 538
66.2 | MR 61 | Supply of round bottom G.I sheet bucket of 9 Ltrs. Capacity as per IS:2546 made out of 24-gauge GI sheet with extra handle at bottom duly painted inside and red outside with printed with FIRE Mark for stand and hook and filled with sand and arranged to existing stand or hook. | Nos | 4 | 385.86 | 1543.44
67.2 | MR 62 | Providing floor mounting stand for keeping 4No of fire bucket 1500mm length, 900mm height made out of 40x40x6mm angle iron welded with 4 hooks and duly painted with one coat of red lead and two coats of enamel paint. | Nos | 1 | 1570 | 1570
68.2 | MR 63 | First Aid box 18" x 12" x 8" | Nos | 2 | 1535 | 3070
69.2 | MR 64 | 11 KV/ 22 KV Hand gloves | Pair | 1 | 285 | 285
70.2 | MR 65 | Shock instruction chart in English / Hindi / local language. duly framed with front glass | Nos | 2 | 643 | 1286
71 | NON-DSR | Transformer Consists of bi-directional roller, diagram, rating plate, winding temperature indicator, marshalling box, lifting lugs and weather proof HT cable box, LT cable bx disconnecting chamber minimum 8mm thick non magnetic gland plate complete as per specification and as per IS :2026,1180, Level 2 and follow the Losses as per ECBC norms. (The transformer shall be subject to all test specified in specification and test certificates shall be produced).
71.1 |  | Copper wound Transformer - OCTC- Oil Type as per APSPDCL Capacity - 125 KVA Primary - 11000 Volts Secondary - 433Volts | Nos | 0 | 700000 | 0
72 | NON-DSR | Supply, Installation, testing & commisioning of 125KVA stabilizer as per the specifications. | Nos | 1 | 310000 | 310000
|  | Total Carried Over to Summary |  |  |  | 7074121.2391

## Substation (hidden)
PROJECT : AKSHAYA PATRA PALNADU KITCHEN
Document Name: DRAFT _Bill Of Quantities _ Electrical Work_Substation & Panels
Item Code | Ref Code / RA No | Item Description | Unit | Total Quantity | Rate ₹ | Total Amount ₹
DSR -2018
a | b | c | d | e | f | g = e x f
TRANSFORMER
1 | MR-1 | Supplying, Installation, Testing, Commissioning of cast rasin "Dry type " 2500KVA , 11 / 0.433KV or 11 / 0.415 KV, indoor type, 3 phase, 50Hz, vector group DYN 11, copper wound, Class F insulation, associates with winding temperature indicator / controller actuated by means of resistance temperature detector embedded in LV winding. Winding temperaure indicator should be compatible to connect with SCADA / IBMS for monitoring. Indoor type transformer with approximately 6.25% impedance with On Load tap changer. Tapping on HV side in step @ 2.5% with range of +5 to - 15% voltage range. having cable End boxes on HV side suitable for 400 sqmm. XLPE cable on 11KV grade and LV side & 4000 Amp 4 Pole Sandwich Busduct connection ,suitably mounted on M.S.channel i/c supplying and grouting of suitably M.S.channel with all accessories and confirming to IS:11171:1985 & as per specification. Maximum losses shall confirm as per ECBC 2017 @ 120 Deg . Complete in all respect as required at site. | Each | 3 | 6095935 | 18287805
|  | HT CABLE SUPPLY & LAYING |  |  |  | 0
2 | MR-2 | Supply of following size 11 KV grade unearthed HT CABLE: Stranded compact Circular Aluminium conductor, conductor screened with Extruded semi conducting compound ,XLPE insulated , insulation screened with extruded semi conducting compound . Conforming to IS 7098 part-II 85 with latest amendments.Complete as required. 1) 300 Sq.mm x 3.0 C 11 KV (UE) Al. armoured Cable | Meter | 50 | 2304 | 115200
3 | 8.4.2 | Laying of one number PVC insulated and PVC sheathed / XLPE power cable of 11 KV grade of following size in the existing masonry open duct as required. 1) 300 Sq.mm x 3.0 C 11 KV (UE) Al. armoured Cable | Metre | 25 | 177 | 4425
4 | MR-3 | Laying of one number XLPE power cable of 11 KV grade of following size on Cable tray For 240 sq.mm | Meter | 25 | 177 | 4425
|  | HV CABLE JOINTING & END TERMINATION |  |  |  | 0
5 | 10.4.4 | Supplying and making indoor cable end termination with heat shrinkable jointing kit complete with all accessories including lugs suitable for following size of 3 core, XLPE aluminium conductor cable of 11 KV grade as required : 300 sq. mm 11KV | Each | 6 | 11681 | 70086
|  | HT PANEL |  |  |  | 0
6 | MR-4 | Supply, Installation, Testing and Commissioning of indoor type floor mounted metal clad 11 kV, VCB panel with 7 Nos. VCB (2 No.I/C , 1 Nos B/C, 4 Nos.O/G), totally enclosed fully interlocked draw out type breaker as per IEC 62271-100 & IEC 62271-200, as amended upto date and additional specification, having capacities as mentioned below, single break, trip free mechanism, manually charged and auto/ manually closing breaker suitable for use on 11 KV, 3 phase, 50Hz AC supply with short circuit fault level of 31.5 kA for 3 sec. complete with self contained, fully interlocked, breaker featured with mechanical on/off indicator with hand trip device, spring release coil, S/T coil and auxiliary switch of 6 NO+ 6 NC and equipped with following switch gears and accessories including in the connection suitable for 3C x 1R X 300 sqmm per phase XLPE 11 KV cable (cable entry from top side) end termination. Panel shall have micro processor based numerical relay with O/L, S/C,E/F including arc flash protection. Panel shall have made with CRCA sheet / Aluzinc.The HT panel shall be compatible for SCADA/ BMS applications and shall be complete with compatible hardwares. And all meters should be provided with RS 485 port with modbus. | Set | 1 | 3123529 | 3123529
|  | MV PANELS |  |  |  | 0
7 | MR-5 | MAIN PANEL-1_SUBSTATION ( SECTION I & II & III) As per Attahced SLD | Set | 1 | 17306563 | 17306563
8 | MR-6 | ESSENTIAL PANEL- AT SUBSTATION As per Attahced SLD | Set | 1 | 1714738 | 1714738
9 | MR-7 | UPS OVERALL MAIN PANEL - AT SUBSTATION As per Attahced SLD | Set | 1 | 1416427 | 1416427
10 | MR-8 | 500KVAR APFCR PANEL- AT SUBSTATION As per Attahced SLD | Set | 6 | 1919790 | 11518740
11 | MR-9 | DG SYNCHRONIZING PANEL As per Attahced SLD | Set | 1 | 1252016 | 1252016
12 | MR-10 | BLOCK-A MAIN PANEL (AQUATIC STADIUM ) As per Attahced SLD | Set | 1 | 928926 | 928926
13 | MR-11 | BLOCK-A UPS MAIN PANEL (AQUATIC STADIUM ) As per Attahced SLD | Set | 1 | 228932 | 228932
14 | MR-12 | AQUATIC STADIUM -G.F FLOOR UPPER PART PANEL As per Attahced SLD | Set | 1 | 146014 | 146014
15 | MR-14 | AQUATIC STADIUM -F.F FLOOR UPPER PART PANEL As per Attahced SLD | Set | 1 | 266428.5 | 266428.5
16 | MR-15 | AQUATIC STADIUM -S.F FLOOR UPPER PART PANEL As per Attahced SLD | Set | 1 | 146014 | 146014
17 | MR-16 | AQUATIC STADIUM -G.F FLOOR LOWER PART PANEL As per Attahced SLD | Set | 1 | 146014 | 146014
18 | MR-17 | AQUATIC STADIUM -F.F FLOOR LOWER PART PANEL As per Attahced SLD | Set | 1 | 146014 | 146014
19 | MR-18 | AQUATIC STADIUM -S.F FLOOR LOWER PART PANEL As per Attahced SLD | Set | 1 | 146014 | 146014
20 | MR-19 | AQUATIC STADIUM -SWIMMING POOL PANEL-1 As per Attahced SLD | Set | 1 | 155842 | 155842
21 | MR-20 | AQUATIC STADIUM -SPORT LIGHTING PANEL As per Attahced SLD | Set | 1 | 155842 | 155842
22 | MR-21 | AQUATIC STADIUM -G.F FLOOR UPPER UPS PANEL As per Attahced SLD | Set | 1 | 116944 | 116944
23 | MR-22 | AQUATIC STADIUM -G.F FLOOR LOWER UPS PANEL As per Attahced SLD | Set | 1 | 155842 | 155842
24 | MR-23 | AQUATIC STADIUM -F.F FLOOR UPPER UPS PANEL As per Attahced SLD | Set | 1 | 54236 | 54236
25 | MR-24 | AQUATIC STADIUM -F.F FLOOR LOWER UPS PANEL As per Attahced SLD | Set | 1 | 54236 | 54236
26 | MR-25 | AQUATIC STADIUM -S.F FLOOR UPPER UPS PANEL As per Attahced SLD | Set | 1 | 54236 | 54236
27 | MR-26 | AQUATIC STADIUM -S.F FLOOR LOWER UPS PANEL As per Attahced SLD | Set | 1 | 54236 | 54236
28 | MR-27 | AQUATIC STADIUM -ESSENTIAL PANEL-1 As per Attahced SLD | Set | 1 | 349427 | 349427
29 | MR-29 | AQUATIC STADIUM -COMMON PANEL UPPER SIDE As per Attahced SLD | Set | 1 | 242082 | 242082
30 | MR-31 | AQUATIC STADIUM -TOP SIDE TERRACE HVAC PANEL-1 As per Attahced SLD | Set | 1 | 159856 | 159856
31 | MR-32 | AQUATIC STADIUM -BOTTOM SIDE TERRACE HVAC PANEL-2 As per Attahced SLD | Set | 1 | 159856 | 159856
32 | MR-34 | BLOCK-C -MAIN PANEL INDOOR MULTI SPORT As per Attahced SLD | Set | 1 | 1698445 | 1698445
33 | MR-35 | BLOCK- C INDOOR MULTI SPORT - UPS MAIN PANEL As per Attahced SLD | Set | 1 | 221734 | 221734
34 | MR-36 | INDOOR MULTI SPORT - G.F FLOOR PANEL-1 As per Attahced SLD | Set | 1 | 171623 | 171623
35 | MR-37 | INDOOR MULTI SPORT - G.F FLOOR PANEL-2 As per Attahced SLD | Set | 1 | 171623 | 171623
36 | MR-38 | INDOOR MULTI SPORT - G.F FLOOR PANEL-3 As per Attahced SLD | Set | 1 | 171623 | 171623
37 | MR-39 | INDOOR MULTI SPORT - G.F FLOOR PANEL-4 As per Attahced SLD | Set | 1 | 171623 | 171623
38 | MR-40 | INDOOR MULTI SPORT - 1st.F FLOOR PANEL-1 As per Attahced SLD | Set | 1 | 171623 | 171623
39 | MR-41 | INDOOR MULTI SPORT - 1st.F FLOOR PANEL-2 As per Attahced SLD | Set | 1 | 171623 | 171623
40 | MR-42 | INDOOR MULTI SPORT - 1st.F FLOOR PANEL-3 As per Attahced SLD | Set | 1 | 171623 | 171623
41 | MR-43 | INDOOR MULTI SPORT - 1st.F FLOOR PANEL-4 As per Attahced SLD | Set | 1 | 171623 | 171623
42 | MR-44 | INDOOR MULTI SPORT - MEZZANINE .F FLOOR PANEL-1 As per Attahced SLD | Set | 1 | 171623 | 171623
43 | MR-45 | INDOOR MULTI SPORT - MEZZANINE .F FLOOR PANEL-2 As per Attahced SLD | Set | 1 | 171623 | 171623
44 | MR-46 | INDOOR MULTI SPORT - MEZZANINE .F FLOOR PANEL-3 As per Attahced SLD | Set | 1 | 171623 | 171623
45 | MR-47 | INDOOR MULTI SPORT - MEZZANINE .F FLOOR PANEL-4 As per Attahced SLD | Set | 1 | 171623 | 171623
46 | MR-48 | INDOOR MULTI SPORT - 2nd.F FLOOR PANEL-1 As per Attahced SLD | Set | 1 | 171623 | 171623
47 | MR-49 | INDOOR MULTI SPORT - 2nd.F FLOOR PANEL-2 As per Attahced SLD | Set | 1 | 171623 | 171623
48 | MR-50 | INDOOR MULTI SPORT - 2nd.F FLOOR PANEL-3 As per Attahced SLD | Set | 1 | 171623 | 171623
49 | MR-51 | INDOOR MULTI SPORT - 2nd.F FLOOR PANEL-4 As per Attahced SLD | Set | 1 | 171623 | 171623
50 | MR-52 | INDOOR MULTI SPORT - COMMON PANEL UPPER SIDE -1 As per Attahced SLD | Set | 1 | 258417 | 258417
51 | MR-53 | INDOOR MULTI SPORT - COMMON PANEL LOWER SIDE -2 As per Attahced SLD | Set | 1 | 258417 | 258417
52 | MR-54 | INDOOR MULTI SPORT - LEFT SIDE TERRACE HVAC PANEL-1 As per Attahced SLD | Set | 1 | 218827 | 218827
53 | MR-55 | INDOOR MULTI SPORT - RIGHT SIDE TERRACE HVAC PANEL-2 As per Attahced SLD | Set | 1 | 218827 | 218827
54 | MR-56 | INDOOR MULTI SPORT - UPS PANEL-1 As per Attahced SLD | Set | 1 | 118882 | 118882
55 | MR-57 | INDOOR MULTI SPORT - UPS PANEL-2 As per Attahced SLD | Set | 1 | 118882 | 118882
56 | MR-58 | INDOOR MULTI SPORT - UPS PANEL-3 As per Attahced SLD | Set | 1 | 118882 | 118882
57 | MR-59 | INDOOR MULTI SPORT - UPS PANEL-4 As per Attahced SLD | Set | 1 | 118882 | 118882
58 | MR-60 | INDOOR MULTI SPORT - ZUDO KARATHE PART As per Attahced SLD | Set | 1 | 125526 | 125526
59 | MR-62 | INDOOR MULTI SPORT - BADMINTON COURT PANEL-1 As per Attahced SLD | Set | 1 | 125526 | 125526
60 | MR-64 | INDOOR MULTI SPORT - ESSENTIAL PANEL-1 As per Attahced SLD | Set | 1 | 191695 | 191695
61 | MR-65 | INDOOR MULTI SPORT - ESSENTIAL PANEL-2 As per Attahced SLD | Set | 1 | 270737 | 270737
62 | MR-66 | INDOOR MULTI SPORT - INDOOR SCORE BOARD DISPLAY-1 As per Attahced SLD | Set | 1 | 123865 | 123865
63 | MR-67 | INDOOR MULTI SPORT - INDOOR SCORE BOARD DISPLAY-2 As per Attahced SLD | Set | 1 | 123865 | 123865
64 | MR-68 | BLOCK B - CENTER FOR EXCELLENCE MAIN PANEL As per Attahced SLD | Set | 1 | 1032290 | 1032290
65 | MR-69 | BLOCK B - CENTER FOR EXCELLENCE - UPS PANEL-1 As per Attahced SLD | Set | 1 | 191003 | 191003
66 | MR-70 | CENTER FOR EXCELLENCE - UPS PANEL-2 As per Attahced SLD | Set | 1 | 175499 | 175499
67 | MR-71 | CENTER FOR EXCELLENCE - ESSENTIAL PANEL As per Attahced SLD | Set | 1 | 270737 | 270737
68 | MR-72 | CENTER FOR EXCELLENCE - COMMON PANEL As per Attahced SLD | Set | 1 | 238760 | 238760
69 | MR-73 | CENTER FOR EXCELLENCE - GROUND FLOOR LEFT PART PANEL As per Attahced SLD | Set | 1 | 103793 | 103793
70 | MR-74 | CENTER FOR EXCELLENCE - FIRST FLOOR LEFT PART PANEL As per Attahced SLD | Set | 1 | 103793 | 103793
71 | MR-75 | CENTER FOR EXCELLENCE - SECOND FLOOR LEFT PART PANEL As per Attahced SLD | Set | 1 | 103793 | 103793
72 | MR-76 | CENTER FOR EXCELLENCE - THIRD FLOOR LEFT PART PANEL As per Attahced SLD | Set | 1 | 103793 | 103793
73 | MR-77 | CENTER FOR EXCELLENCE - FOURTH FLOOR LEFT PART PANEL As per Attahced SLD | Set | 1 | 103793 | 103793
74 | MR-78 | CENTER FOR EXCELLENCE -FIFTH FLOOR LEFT PART PANEL As per Attahced SLD | Set | 1 | 103793 | 103793
75 | MR-79 | CENTER FOR EXCELLENCE - GROUND FLOOR RIGHT PART PANEL As per Attahced SLD | Set | 1 | 103793 | 103793
76 | MR-80 | CENTER FOR EXCELLENCE - FIRST FLOOR RIGHT PART PANEL As per Attahced SLD | Set | 1 | 103793 | 103793
77 | MR-81 | CENTER FOR EXCELLENCE - SECOND FLOOR RIGHT PART PANEL As per Attahced SLD | Set | 1 | 103793 | 103793
78 | MR-82 | CENTER FOR EXCELLENCE - THIRD FLOOR RIGHT PART PANEL As per Attahced SLD | Set | 1 | 96180 | 96180
79 | MR-83 | CENTER FOR EXCELLENCE -FOURTH FLOOR RIGHT PART PANEL As per Attahced SLD | Set | 1 | 96180 | 96180
80 | MR-84 | CENTER FOR EXCELLENCE - FIFTH FLOOR RIGHT PART PANEL As per Attahced SLD | Set | 1 | 96180 | 96180
81 | MR-85 | CENTER FOR EXCELLENCE -TERRACE HVAC PANEL As per Attahced SLD | Set | 1 | 137431 | 137431
82 | MR-86 | BLOCK D - COMMUNITY CENTER - MAIN PANEL As per Attahced SLD | Set | 1 | 710487 | 710487
83 | MR-87 | BLOCK D -COMMUNITY CENTER - COMMON PANEL As per Attahced SLD | Set | 1 | 183389 | 183389
84 | MR-88 | BLOCK D - ESSENTIAL PANEL-2 As per Attahced SLD | Set | 1 | 143937 | 143937
85 | MR-89 | BLOCK D- TERRACE HVAC PANEL As per Attahced SLD | Set | 1 | 109746 | 109746
86 | MR-91 | COMMUNITY CENTER - GROUND FLOOR PANEL As per Attahced SLD | Set | 1 | 121789 | 121789
87 | MR-92 | COMMUNITY CENTER - UPS PANEL-1 As per Attahced SLD | Set | 1 | 240421 | 240421
88 | MR-94 | COMMUNITY CENTER - FIRST FLOOR PANEL As per Attahced SLD | Set | 1 | 121789 | 121789
89 | MR-95 | COMMUNITY CENTER - SECOND FLOOR PANEL As per Attahced SLD | Set | 1 | 121789 | 121789
90 | MR-96 | COMMUNITY CENTER -THIRD FLOOR PANEL As per Attahced SLD | Set | 1 | 121789 | 121789
91 | MR-97 | EXTERNALOVERALL LIGHTING PANEL As per Attahced SLD | Set | 1 | 279596 | 279596
92 | MR-98 | EXTERNAL LIGHTING PANEL ( OUTDOOR TYPE) As per Attahced SLD | Set | 8 | 109303 | 874424
93 | MR-99 | SPORTS LIGHTING PANEL ( OUTDOOR TYPE) As per Attahced SLD | Set | 5 | 17414 | 87070
|  | MISCELLANEOUS |  |  |  | 0
94 | MR-100 | Suppplying & Erecting automatic 2 feet 10W LED emergency light with maintenance free inbuilt battery. Make: Prolite or Equivelent Complete as required. | Each | 6 | 4875 | 29250
95 | MR-101 | Supplying and fixing of 1.1 KV grade nominal 2.0 mm +/- 10% thick insulated Synthetic Mat conforming to IS 15652:2006 and meeting the requirements of IS 5216 (Part1,2&3), IS 8437, IEC-479 Pub-1, along-with suitable adhesive/ chemibound, Pu resin, waterproofing compound and sealing material as per in service recommendation as per specifications of this tender and directions of Engineer-in-Charge.Complete as required. | Sq.Meter | 25 | 793 | 19825
96 | MR-102 | Supplying and fixing of 11 KV grade nominal 2.5 mm +/- 10% thick insulated Synthetic Mat conforming to IS 15652:2006 and meeting the requirements of IS 5216 (Part1,2&3), IS 8437, IEC-479 Pub-1, along-with suitable adhesive/ chemibound, Pu resin, waterproofing compound and sealing material as per in service recommendation as per specifications of this tender and directions of Engineer-in-Charge.Complete as required. | Sq.Meter | 15 | 998 | 14970
97 | MR-104 | Shock treatment chart both in Hindi & English for treating person suffering due to electric shock duly framed with 5 mm thick glass and mounted on wall .Complete as required. | Each | 5 | 618 | 3090
98 | MR-105 | Providing 1 pair of rubber hand gloves suitable for working on 11 KV supply.Complete as required. | Each | 5 | 729 | 3645
99 | MR-106 | First aid box containing material as prescribed by St. John Ambulance brigade OR Indian Red Cross complete as required. | Each | 5 | 1987 | 9935
100 | MR-107 | Supplying and instaling FIRE bucket round bottom of 9 litres capacity made out of 24 gauge G.I. sheet with extra handle at bottom duly painted white inside and Red out side with FIRE mark, filled with dry-sand and kept on existing stand provided or hung on wall hook.Complete as required. | Each | 2 | 691 | 1382
101 | MR-108 | Supplying and erecting floor mounting stand for keeping four nos. of FIRE buckets comprising 1500 mm in length, 900 mm height frame made out of 30mm X30 mm X 4 mm angle iron with cross supports for legs, welded with 4 hooks and duly painted with one coat of red lead and two coats of approved enamelled silver paint.Complete as required. | Each | 1 | 1137 | 1137
102 | DSR_14.16.1 | Supplying and laying of following size DWC HDPE pipe ISI marked along with all accessories like socket, bend, couplers etc. conforming to IS 14930, Part II complete with fitting and cutting, jointing etc.direct in ground (75 cm below ground level) including excavation and refilling the trench but excluding sand cushioning and protective covering etc., complete as required 63 mm dia (OD-63 mm & ID-51 mm nominal) DWC HDPE pipe ISI marked | Meter | 500 | 209 | 104500
103 | DSR 14.16.2 | Supplying and laying of DWC HDPE pipe ISI marked along with all accessories like socket, bend, couplers etc. conforming to IS 14930, Part II complete with fitting and cutting, jointing etc..direct in ground (75 cm below ground level) including excavation and refilling the trench but excluding sand cushioning and protective covering etc complete as required. 90 mm dia (OD-90 mm & ID-76 mm nominal)DWC HDPE pipe ISI marked | Meter | 3000 | 249 | 747000
104 | DSR 14.16.3 | Supplying and laying of DWC HDPE pipe ISI marked along with all accessories like socket, bend, couplers etc. conforming to IS 14930, Part II complete with fitting and cutting, jointing etc..direct in ground (75 cm below ground level) including excavation and refilling the trench but excluding sand cushioning and protective covering etc complete as required. 120 mm dia (OD-120 mm & ID-103 mm nominal) DWC HDPE pipe ISI marked | Meter | 500 | 341 | 170500
105 | DSR 14.4 | Excavation for cable trenches in soft soil, depth upto 1.2 m including dressing of sides lift upto 1.5 m, including getting out the excavated soil, refilling with sand and or good soil after laying of cable/ pipe etc in layers of 20 cm, ramming, watering and disposal of surplus excavated soil as directed, within a lead of 50 metres. | Meter | 2304 | 546 | 1257984
|  | Total Carried Over to Summary |  |  |  | 74486163.5

## DSR
PROJECT : AKSHAYA PATRA PALNADU KITCHEN
CLIENT : M/S. AKSHAYA PATRA
DOCUMENT : Bill Of Quantities_Electrical Work_EI and Fans
MEP Consultant : PVS STRUCTECH
DATE: 25/08/2025 |  | REVISION : 0
Item Code | Ref Code / RA No | Item Description | Unit | Total Quantity | SUPPLY & INSTALLATION RATE ₹
DSR -2022
a | b | c | d |  | f
WIRING
1 | DSR 1.10 | Wiring for light point/ fan point/ exhaust fan point/ call bell point with 1.5 sq.mm FRLS PVC insulated copper conductor single core cable in surface / recessed medium class PVC conduit, with modular switch, modular plate, suitable GI box and earthing the point with 1.5 sq.mm FRLS PVC insulated copper conductor single core cable etc. as required.
2 | DSR 1.10.1 | Group A(2.5 mts length) | Point | 18 | 1015
3 | DSR 1.10.2 | Group B(3.5 mts length) | Point | 18 | 1182
4 | DSR 1.10.3 | Group C(4.5 mts length) Note: The wiring length for light control, exceeding 4.5 mts, the additional length of wiring shall be measured separately as part of circuit wiring | Point | 144 | 1467
5 | DSR 1.55 | Wiring for group controlled (looped) light point/fan point/exhaust fan point/ call bell point ( without independent switch etc.) with 1.5 sq. mm FRLS PVC insulated copper conductor single core cable in surface/ recessed PVC conduit, and earthing the point with 1.5 sq. mm FRLS PVC insulated copper conductor single core cable etc. as required.
6 | DSR 1.55.1 | Group A(2.5 mts length) | Point | 15 | 649
7 | DSR 1.55.2 | Group B(3.5 mts length) | Point | 15 | 753
8 | DSR 1.55.3 | Group C(4.5 mts length) Note: The wiring length for light control, exceeding 4.5 mts, the additional length of wiring shall be measured separately as part of circuit wiring | Point | 113 | 858
9 | DSR 1.11 | Wiring for twin control light point with 1.5 sq.mm FRLS PVC insulated copper conductor single core cable in surface / recessed medium class PVC conduit, 2 way modular switch, modular plate, suitable GI box and earthing the point with 1.5 sq.mm FRLS PVC insulated copper conductor single core cable etc. as required. | Point | 3 | 1562
10 | DSR 1.57 | Supplying & fixing suitable size GI box wih modular plate and cover in front on surface or in recess including providing and fixing 25 A modular socket outlet and 25 A modular SP MCB, "C" curve including connections, painting etc. as required. | Each | 0 | 727
11 | DSR_ AOR FOR BLDC | Supply, Installation, Testing and Commissioning of 1200 mm sweep, BEE 5 star rated, ceiling fan with Brush Less Direct Current (BLDC) Motor, class of insulation: B, 3 nos. blades, 30 cm long down rod, 2 nos. canopies, shackle kit, safety rope, copper winding, Power Factor not less than 0.9, Service Value (CMM/W) minimum 6.85, Air delivery minimum 215 CMM, 350 RPM (tolerance as per IS : 374-2019), THD less than 10%, remote or electronic regulator unit for speed control and all remaining accessories including safety pin, nut bolts, washers, temperature rise=75 degree C (max.), insulation resistance more than 2 mega ohm, suitable for 230 V, 50 Hz, single phase AC Supply, earthing etc. complete as required | Each | 14 | 2688
12 | DSR 1.25 | Supplying and fixing two module stepped type electronic fan regulator on the existing modular plate switch box including connections but excluding modular plate etc. as required. | Each | 14 | 369
13 | DSR 1.26 | Supplying and fixing modular blanking plate on the existing modular plate & switch box excluding modular plate as required. | Each | 30 | 40
14 | DSR 1.27.2 | Supplying and fixing following size/ modules, GI box alongwith modular base & cover plate for modular switches in recess etc. as required. 3 Module (100mmX75mm) | Each | 5 | 327
15 | DSR 1.31 | Supplying and fixing suitable size GI box with modular plate and cover in front on surface or in recess, including providing and fixing 3 pin 6 A modular socket outlet and 6 A modular switch, connections etc. as required.(6A Separeat plug) | Each | 21 | 477
16 | DSR 1.33 | Supplying and fixing 3 pin,6A celling rose on the on the exisiting juctions box/ wooden block incuding connections etc.as required.(On switch board) | Each | 46 | 87
17 | DSR 1.32 | Supplying and fixing suitable size GI box with modular plate and cover in front on surface or in recess, including providing and fixing 6 pin 6 & 16 A modular socket outlet and 16 A modular switch, connections etc. complete as required.(6A/16a universal plug) | Each | 6 | 586
18 | DSR 1.38 | Supplying and fixing call bell suitable for single phase,230 V, complete as required. And as per instruction of engineer incharge. | Each | 0 | 99
19 | DSR 1.14 | Wiring for circuit/ submain wiring alongwith earth wire with the following sizes of FRLS PVC insulated copper conductor, single core cable in surface/ recessed medium class PVC conduit as required.
19.1 | DSR 1.14.1 | 2 X 1.5 sq. mm + 1 X 1.5 sq. mm earth wire | Meter | 2357 | 233
19.2 | DSR 1.14.2 | 2 X 2.5 sq. mm + 1 X 2.5 sq. mm earth wire | Meter | 50 | 275
19.3 | DSR 1.14.3 | 2 X 4 sq. mm + 1 X 4 sq. mm earth wire | Meter | 317 | 334
19.4 | DSR 1.14.4 | 2 X 6 sq. mm + 1 X 6 sq. mm earth wire | Meter | 0 | 439
19.5 | DSR 1.14.10 | 4 X 10 sq. mm + 2 X 6 sq. mm earth wire | Meter | 80 | 1005
19.6 | DSR 1.14.11 | 4 X 16 sq. mm + 2 X 6 sq. mm earth wire | Meter | 60 | 1365
20 | DSR 1.17 | Supplying and drawing following sizes of FRLS insulated copper conductor, single core cable in the existing surface/recessed steel/ PVC conduit as required.
20.1 | DSR 1.17.12 | 3 x 2.5 sq. mm | Meter | 80 | 137
20.2 | DSR 1.17.21 | 3 x 4 sq. mm | Meter | 120 | 206
20.3 | DSR 1.17.18 | 9 x 2.5 sq. mm wire | Meter | 80 | 412
21 | DSR 1.21 | Supplying and fixing of following sizes of medium class PVC conduit along with accessories in surface/recess including cutting the wall and making good the same in case of recessed conduit as required.
21.1 | DSR 1.21.1 | 25 mm | Meter | 400 | 145
21.2 | DSR 1.21.2 | 32 mm | Meter | 60 | 184
21.3 | DSR 1.21.3 | 40 mm | Meter | 0 | 228
MCCB, MCB & DB’S
22 | DSR 2.3 | Supplying and fixing following way, single pole and neutral,sheet steel, MCB distribution board, 240 V, on surface/ recess,complete with tinned copper bus bar, neutral bus bar, earth bar, din bar, interconnections, powder painted including earthing etc. as required. (But without MCB/RCCB/Isolator)
22.1 | DSR 2.3.1 | 6 way , Double door | Each | 2 | 2206
22.2 | DSR 2.3.2 | 8 way , Double door | Each | 2 | 2573
23 | DSR 2.4 | Supplying and fixing following way, horizontal type three pole and neutral, sheet steel, MCB distribution board, 415 V, on surface/ recess, complete with tinned copper bus bar, PPI kit, neutral bus bar, earth bar, din bar, interconnections, powder painted including earthing etc. as required. (But without MCB/RCCB/Isolator)
23.1 | DSR 2.4.2 | 6 way (8 + 18), Double door | Each | 5 | 4974
23.2 | DSR 2.4.3 | 8 way (8 + 24), Double door | Each | 3 | 5967
24 | DSR 2.5 | Supplying and fixing of following ways surface/ recess mounting, vertical type, 415 V, TPN MCB distribution board of sheet steel, dust protected, duly powder painted, inclusive of 200 A tinned copper bus bar, common neutral link, earth bar,din bar for mounting MCBs (but without MCBs and incomer ) as required . (Note : Vertical type MCCB / MCB as Incomer TPDB is normally used where 3 phase outlets are required.)
24.1 | DSR 2.5.3 | 12 way (4 + 36), Double door | Each | 1 | 12833
25 | DSR 2.10.1 | Supplying and fixing single pole 5 A to 32 A rating, 240/415 V, 10 kA, "C" curve, miniature circuit breaker suitable for inductive load of following poles in the existing MCB DB complete with connections, testing and commissioning etc. as required. | Each | 291 | 256
26 | DSR 2.10.4 | Supplying and fixing triple pole 5 A to 32 A rating, 240/415 V, 10 kA, "C" curve, miniature circuit breaker suitable for inductive load of following poles in the existing MCB DB complete with connections, testing and commissioning etc. as required. | Each | 4 | 1007
27 | DSR 2.10.5 | Supplying and fixing Four pole 5 A to 32 A rating, 240/415 V, 10 kA, "C" curve, miniature circuit breaker suitable for inductive load of following poles in the existing MCB DB complete with connections, testing and commissioning etc. as required. | Each | 4 | 1228
28 | DSR 2.11 | Supplying and fixing single pole blanking plate in the existing MCB DB complete etc. as required. | Each | 5 | 13
29 | DSR 2.14.1 | Supplying and fixing 25/32 A, double pole, (single phase and neutral), 240 V, 10KA, residual current circuit breaker with over current potection (RCCB), having a sensitivity current 30 mA in the existing MCB DB complete with connections, testing and commissioning etc. as required. | Each | 3 | 2028
30 | DSR 2.14.2 | Supplying and fixing 40 A, double pole, (single phase and neutral), 240 V, 10KA, residual current circuit breaker with over current potection (RCCB), having a sensitivity current 30 mA in the existing MCB DB complete with connections, testing and commissioning etc. as required. | Each | 15 | 2642
CABLE TRAYS AND RACEWAY
31 | DSR 4.6 | Supplying and installing following size of perforated Hot Dipped Galvanised Iron cable tray (Galvanisation thickness not less than 50 microns) with perforation not more than 17.5%, in convenient sections, joined with connectors, suspended from the ceiling with G.I. suspenders including G.I. bolts & nuts, Anchor etc. as required.
31.1 | DSR 4.6.1 | 100 mm width X 50 mm depth X 1.6 mm thickness | Meter | 40 | 669
31.2 | DSR 4.6.2 | 150 mm width X 50 mm depth X 1.6 mm thickness | Meter | 50 | 716
31.3 | DSR 4.6.4 | 300 mm width X 50 mm depth X 1.6 mm thickness | Meter | 336 | 963
31.4 | DSR 4.6.10 | 450 mm width X 62.5 mm depth X 2.0 mm thickness | Meter | 20 | 1574
32 | DSR 4.7 | Supplying and installing following size of perforated Hot Dipped Galvanised Iron cable tray "bends" (galvanisation not less than 50 microns) with perforation not more than 17.5%, in convenient sections, joined with connectors, suspended from the ceiling with G.I. suspenders including G.I. bolts & nuts, etc. as required.
32.1 | DSR 4.7.1 | 100 mm width X 50 mm depth X 1.6 mm thickness | Each | 2 | 1159
32.2 | DSR 4.7.2 | 150 mm width X 50 mm depth X 1.6 mm thickness | Each | 5 | 1270
32.3 | DSR 4.7.4 | 300 mm width X 50 mm depth X 1.6 mm thickness | Each | 5 | 1852
32.4 | DSR 4.7.10 | 450 mm width X 62.5 mm depth X 2.0 mm thickness | Each | 2 | 3248
33 | DSR 4.8 | Supplying and installing following size of perforated Hot Dipped Galvanised Iron cable tray "Tee" (galvanisation not less than 50 microns) with perforation not more than 17.5%, in convenient sections, joined with connectors, suspended from the ceiling with G.I. suspenders including G.I. bolts & nuts, etc. as required.
33.1 | DSR 4.8.1 | 100 mm width X 50 mm depth X 1.6 mm thickness | Each | 4 | 1327
33.2 | DSR 4.8.2 | 150 mm width X 50 mm depth X 1.6 mm thickness | Each | 5 | 1383
33.3 | DSR 4.8.4 | 300 mm width X 50 mm depth X 1.6 mm thickness | Each | 5 | 2156
33.4 | DSR 4.8.10 | 450 mm width X 62.5 mm depth X 2.0 mm thickness | Each | 4 | 3801
34 | DSR 4.10 | Supplying and installing following size of perforated Hot Dipped Galvanised Iron cable tray "Reducer"(galvanisation not less than 50 microns) with perforation not more than 17.5%, in convenient sections, joined with connectors, suspended from the ceiling with G.I. suspenders including G.I. bolts & nuts, etc as required.
34.1 | DSR 4.10.1 | 100 mm width X 50 mm depth X 1.6 mm thickness | Each | 3 | 1327
34.2 | DSR 4.10.2 | 150 mm width X 50 mm depth X 1.6 mm thickness | Each | 4 | 1383
34.3 | DSR 4.10.4 | 300 mm width X 50 mm depth X 1.6 mm thickness | Each | 4 | 2823
34.4 | DSR 4.10.10 | 450 mm width X 62.5 mm depth X 2.0 mm thickness | Each | 2 | 4721
EARTHING
35.2 | NON-DSR | Providing standard Copper Plate Earth station, with 600X600X3.15mm thick copper plate including construction of brick pedestal, providing meshed funnel, CI cover and other civil Engineering works, spreading a homogeneous mixture of salt charcoal around the plate etc, completely as per IS 3043,1987 or latest revision. | Each | 6 | 25000
36 | NON-DSR | Providing standard C.I. Pipe Earth station, with 50mm dia. 2500mm long C.I. pipe including construction of brick pedestal, providing meshed funnel, CI cover and other civil Engineering works, spreading a homogeneous mixture of salt charcoal around the pipe etc, completely as per IS 3043, 1987 or latest revision. | Each | 8 | 11000
37 | NON-DSR | Providing standard G.I. Pipe Earth station, with 50mm dia. 2500mm long C.I. pipe including construction of brick pedestal, providing meshed funnel, CI cover and other civil Engineering works, spreading a homogeneous mixture of salt charcoal around the pipe etc, completely as per IS 3043, 1987 or latest revision. | Each | 19 | 8000
38 | NON-DSR | Providing and fixing 40 mm X 5 mm G.I. strip in 40 mm dia G.I. pipe from earth electrode including connection with G.I. nut, bolt, spring, washer excavation and re-filling etc. as required. | Meter | 396 | 750
39 | DSR-5.15 | Providing and fixing 25 mm X 5 mm G.I. strip in 40 mm dia G.I. pipe from earth electrode including connection with G.I. nut, bolt, spring, washer excavation and re-filling etc. as required. | Meter | 330 | 244
40 | NON-DSR | Providing and fixing 25 mm X 6 mm CU.. strip from earth electrode including connection with G.I. nut, bolt, spring, washer excavation and re-filling etc. as required. | Meter | 99 | 2800
41 | NON-DSR | Providing and fixing 25 mm X 3 mm CU.. strip from earth electrode including connection with G.I. nut, bolt, spring, washer excavation and re-filling etc. as required. | Meter | 55 | 1600
42 | DSR 5.18 | Providing and fixing 6 SWG dia G.I. wire on surface or in recess for loop earthing along with existing surface/ recessed conduit/ submain wiring/ cable as required. | Meter | 341 | 42
43 |  | MV CABLE AND CABLE LAYING
43.1 | DSR 7.8 | Laying and fixing of one number PVC insulated and PVC sheathed / XLPE power cable of 1.1 KV grade of following size on cable tray as required.
43.2 | DSR 7.8.3 | Above 95 sq. mm and upto 185 sq.mm(clamped with 25/40x3mm MS flat clamp) | Meter | 55 | 115
MV CABLE JOINTING & END TERMINATION
44.1 | DSR 9.1 | Supplying and making end termination with brass compression gland and aluminium lugs for following size of PVC insulated and PVC sheathed / XLPE aluminium conductor cable of 1.1 KV grade as required.
44.2 | DSR 9.1.22 | 50 Sq.mm x 3.5C Al. Cable(35mm) | Each | 2 | 413
44.3 | DSR 9.1.23 | 70 Sq.mm x 3.5C Al. Cable (38mm) | Each | 2 | 468
44.4 | DSR 9.1.25 | 120 Sq.mm x 3.5C Al. Cable (45mm) | Each | 3 | 613
44.5 | DSR 9.1.27 | 185 Sq.mm x 3.5C Al. Cable (57mm) | Each | 5 | 875
45.1 | DSR 14.16 | DWC Pipe Supplying and laying of following size DWC HDPE pipe ISI marked along with all accessories like socket, bend, couplers etc. conforming to IS 14930, Part II complete with fitting and cutting, jointing etc..direct in ground (75 cm below ground level) including excavation and refilling the trench but excluding sand cushioning and protective covering etc., complete as required.
45.2 | DSR 14.16.5 | 200 mm dia (OD-200 mm & ID-175 mm nominal) | Meter | 70 | 668
46.1 |  | MISCELLANEOUS WORKS
46.2 | DSR- 1.21 | Supplying and fixing of following sizes of medium class PVC conduit along with accessories in surface/recess including cutting the wall and making good the same in case of recessed conduit as required.
46.2.1 | 1.21.1 | 20 mm | Meter | 60 | 128
46.2.2 | 1.21.2 | 25 mm | Meter | 270 | 145
46.2.3 | 1.21.3 | 32 mm | Meter | 40 | 184
46.2.4 | 1.21.4 | 40 mm | Meter | 25 | 228
46.2.5 | DSR-1.20 | Supplying and fixing of following sizes of steel conduit along with accessories in surface/recess including painting in case of surface conduit, or cutting the wall and making good the same in case of recessed conduit as required.
46.2.6 | 1.20.1 | 20 mm | Meter | 60 | 223
46.2.6 | 1.20.2 | 25 mm | Meter | 60 | 256
46.2.7 | 1.20.3 | 32 mm | Meter | 40 | 326
46.2.8 | DSR-2.21 | Providing and fixing M.V. danger notice plate of 200mm x 150 mm, made of mild steel, at least 2 mm thick, and vitreous enameled white on both sides, and with inscription in single red colour on front side as required. | Each | 1 | 269
Total Summary

## COMP
PROJECT : AKSHAYA PATRA PALNADU KITCHEN
CLIENT : M/S. AKSHAYA PATRA
DOCUMENT : Bill Of Quantities_Electrical Work_EI and Fans
MEP Consultant : PVS STRUCTECH
DATE: 25/08/2025 |  | REVISION : 1
Item Code | Ref Code | Item Description | Unit | RATE
1 | MR 1 | Supplying and fixing suitable size GI box with modular plate and cover in front on surface or in recess, including providing and fixing 3 pin 6 A modular socket outlet and 6 A modular switch, connections etc. as required.(6A Computer plug) | Each
2 | MR 2 | Supplying and fixing suitable size GI box with modular plate and cover in front on surface or in recess, including providing and fixing 3 pin 16 A modular socket outlet and 16 A modular switch, connections etc. complete as required.(16A plug) | Each
3 | MR 3 | INDUSTRIAL SOCKET WITH MCB Enclosure with 1 # 32 A FP MCB-10kA D Curve with Spreader Links + 1 X 32 A 3P+N+E, Straight Plug & Industrial socket, Wall / floor Mounting industrial Socket (including male & female socket) - IP68, Configuration as per SLD | Each
4 | MR 4 | INDUSTRIAL SOCKET WITH MCB Enclosure with 1 # 25 A FP MCB-10kA D Curve with Spreader Links + 1 X 25 A 3P+N+E, Straight Plug & Industrial socket, Wall / floor Mounting industrial Socket (including male & female socket) - IP68, Configuration as per SLD | Each
5 | MR 5 | INDUSTRIAL SOCKET WITH MCB Enclosure with 1 # 16 A FP MCB-10kA D Curve with Spreader Links + 1 X 16 A 3P+N+E, Straight Plug & Industrial socket, Wall / floor Mounting industrial Socket (including male & female socket) - IP68, Configuration as per SLD | Each
6 | MR 6 | SOCKET WITH MCB Enclosure with 1 # 16 A FP MCB-10kA D Curve s + 1 X 16 A single phase socket, Wall / floor Mounting Socket - IP68, Configuration as per SLD | Each
7 | MR 7 | Supplying and erecting single phase exhaust fan suitable for medium duty ring mounted low noise operation suitable for medium duty having following dia size and maximum speed in RPM. | Each
8 | MR 8 | Supply, installation, connection, testing and commissioning of following size minimum IP-67 Water tight Junction box along with Terminal & including accessories for junction box like PVC grommet ,Entery Thread Metric,Lock Nuts etc. 130X180X77mm. Complete as required. | Each
MCCB, MCB & DB’S
9 | MR 9 | 12 way (8 + 36), Double door | Each
10 | MR 10 | Supplying and fixing Four pole 40 A rating, 415 V, 10 kA, "C" curve, miniature circuit breaker suitable for inductive load of following poles in the existing MCB DB complete with connections, testing and commissioning etc. as required. | Each
11 | MR 11 | Supplying and fixing Four pole 63 A rating, 415 V, 10 kA, "C" curve, suitable for inductive load of following poles in the existing MCB DB complete with connections, testing and commissioning etc. as required. | Each
LIGHTNING ARRESTOR & CONDUCTOR
12 | MR 12 | Supply & Installationof 8mm dia Aluminium alloy Solid Round Conductor of material AlMgSi used in air termination and down conductor system . Cross sectional area of conductor should be 50 mm². | Meter
Test Parameter:
a.Lightning impulse current of 100kA for 10/350 µs
b.Electrical resistivity - 0.034 µΩm,
c.Tensile strength - 178 MPa or N/mm²
d. Salt spray - No Sign of Corrosion. Tested as per IEC 62561-2.
CAPE Type: SRC 8–AL (Article No. 400 008)
13 | MR 13 | Supply & Installation of Nylon Conductor Holder for Parapet wall for holding 8 mm dia Aluminium alloy round Conductor. | Nos.
CAPE Type: PCH 8 L (Article No. 440 006)
14 | MR 14 | Supply & Installationof Nylon roof conductor holder for flat roof with concrete block for fixing 8 mm dia Aluminium alloy Solid Round Conductor in the terrace flat surface at every 1 mtr. | Nos.
CAPE Type: MBPCH8 L(Article No. 440 008)
15 | MR 15 | Supply & Installationof Stainless steel 304 Grade Cross Connector for 8 mm dia Aluminium alloy round conductor & 10 mm Copper bonded conductor at cross/Tee junction. | Nos.
Test Parameter
a) Mechanical Load
b) Electrical Test
c) Environmental Test Tested for IEC 62561-1
CAPE Type: CCSS 8-10 (Article No. 400 206)
16 | MR 16 | Supply & Installationof Expansion Joint with connector to compensate the expansion and contraction of Solid Round Al. Conductor during temperature variations. Expansion Joint should be consider at every 20 mtr length of straight horizontal air termination and connected at both the end with use of straight connector conductor. | Nos.
CAPE Type: EPC 8 (Article No. 401 209)
17 | MR 17 | Supply & Installationof Aluminium Straight conductor connector for interconnecting 8mm Aluminium conductor to meets the requirement of IS/IEC 62305. | Nos.
Test Parametres:
a) Mechanical Load
b) Electrical Resistivity
c) Environmental Test Tested as per IEC 62561-1
18 | MR 18 | Supply & Installationof air termination rod of 2mtr length of material AlMgSi of diametre ø 16/10 mm crimped on both the ends (Tappered Type). The rod shall be mounted with stainless steel clamp and fixing accessories . | Nos.
Test Parameter for 2 mtr vertical air terminal a)ELectrical Resistivity
b) Tensile Strength
c) Condition of Salt Mist Tested as per IEC 62561-2.
Test Parametrer for Wall clamp
a) Mechanical load as per IEC 62561-1 CAPE Type: VATW2 (Article No. 404 420)
19 | MR 19 | Supply & Installationof folding seam conductor holder for fixing Aluminium conductor on the metal structure to meet the requirement of IS/IEC - 62305 | Nos.
CAPE Type: FSCH 14-8(Article No: 440 011)
20 | MR 20 | Supply & Installationof 8mm dia Aluminium alloy Solid Round Conductor of material AlMgSi used in air termination and down conductor system . Cross sectional area of conductor should be 50 mm². | Meter
Test Parameter:
a.Lightning impulse current of 100kA for 10/350 µs
b.Electrical resistivity - 0.034 µΩm,
c.Tensile strength - 178 MPa or N/mm²
d. Salt spray - No Sign of Corrosion. Tested as per IEC 62561-2.
CAPE Type: SRC 8–AL (Article No. 400 008)
21 | MR 21 | Supply & Installation of Nylon Conductor Holder for Parapet wall for holding 8 mm dia Aluminium alloy round Conductor. | Nos.
CAPE Type: PCH 8-L (Article No. 440 006)
22 | MR 22 | Supply & Installationof Aluminium Straight conductor connector for interconnecting 8mm Aluminium conductor to meets the requirement of IS/IEC 62305. | Nos.
Test Parametres:
a) Mechanical Load
b) Electrical Resistivity
c) Environmental Test Tested as per IEC 62561-1
23 | MR 23 | Supply & Installationof Lightning counter - LCD screen shows the number of lightning strikes, hour and date of lightning events Buttons enable TIME/DATE setting and log viewing. Replaceable battery, working life minimum five years, Complies with IEC/EN 62561-6. | Nos.
CAPE Type No: PRO LER (Article No. 400 999)
24 | MR 24 | Supply & Installationof Stainless Steel Test Joint round to round to interconnect between 8 mm Al. round conductor to 10 mm Copper conductor . | Nos.
Test Parameter:
Salt Spray Test for test joint plate -No sign of Corrosion Tested as per IEC 62561-1
CAPE Type No:TJRRE -G1 ( Article No: 404 214)
25 | MR 25 | Supply & Installation of 10 mm copper bonded Solid Steel Round Conductor with minimum coating thickness 100µm. Material should be tested Tensile strength, Electrical Resistance, salt mist, Bend & Adhesion to meet the requirements of IS/ IEC 62305 and IEC 62561-1&2. | Meter
CAPE Type: SRC 10 CuB (Article No. 400 010)
26 | MR 26 | Supply & Installationof Stainless steel SS 304 Grade Conductor Holder for fixing the 8 -10 mm dia round conductor on the wall . | Nos.
Test Parameter:
a) Mechanical Load
b) Environmental Test Tested as per IEC 62561-4
CAPE Type: CH 8-10 (Article No. 400 213)
27 | MR 27 | Supply & Installationof 8mm dia Aluminium alloy Solid Round Conductor of material AlMgSi used in air termination and down conductor system . Cross sectional area of conductor should be 50 mm². | Nos.
Test Parameter:
a.Lightning impulse current of 100kA for 10/350 µs
b.Electrical resistivity - 0.034 µΩm,
c.Tensile strength - 178 MPa or N/mm²
d. Salt spray - No Sign of Corrosion. Tested as per IEC 62561-2.
CAPE Type: SRC 8–AL (Article No. 400 008)
MV CABLE AND CABLE LAYING
Supply, loading, transportation unloading and storages at site , shifting from storage place to site of following sizes of XLPE insulated PVC sheathed,FRLSH, Aluminium conductor armoured power cable of 1.1 KV grade conforming to IS amended upto date and as per specifications. All cables shall be tagged. Complete as required.
28 | MR 28 | 185 Sq.mm x 3.5C Al. Cable | Meter
29 | MR 29 | 120 Sq.mm x 3.5C Al. Cable | Meter
30 | MR 30 | 70 Sq.mm x 3.5C Al. Cable | Meter
31 | MR 31 | 50 Sq.mm x 3.5C Al. Cable | Meter
Supply, loading, transportation unloading and storages at site , shifting from storage place to site of following sizes of XLPE insulated PVC sheathed,FRLSH,Copper conductor armoured power cable of 1.1 KV grade conforming to IS amended upto date and as per specifications.All cables shall be tagged.Complete as required.
Internal
32 | MR 32 | 16.0 Sq.mm x 4.0C CU. Cable | Meter
33 | MR 33 | 10.0 Sq.mm x 4.0C CU. Cable | Meter
34 | MR 34 | 6.0 Sq.mm x 4.0C CU. Cable | Meter
35 | MR 35 | 4.0 Sq.mm x 4.0C CU. Cable | Meter
36 | MR 36 | 4.0 Sq.mm x 3.0C CU. Cable | Meter
37 | MR 37 | 2.5 Sq.mm x 3C CU. Cable | Meter
MV CABLE JOINTING & END TERMINATION
Supplying and making indoor end termination with brass compression gland and Heavy Duty copper lugs for following size of PVC insulated and PVC sheathed / XLPE Copper conductor cable of 1.1 KV grade Complete as required.
38 | MR 38 | 7C X 2.5 sq. mm | Each
39 | MR 39 | 3 X 2.5 sq. mm | Each
40 | MR 40 | 3 X 6 sq. mm | Each
41 | MR 41 | 3 X 4 sq. mm | Each
42 | MR 42 | 4 X 2.5 sq. mm | Each
43 | MR 43 | 4 X 4 sq. mm | Each
44 | MR 44 | 4 X 6 sq. mm | Each
45 | MR 45 | 4 X 10 sq. mm | Each
46 | MR 46 | 4 X 16 sq. mm | Each
INTERNAL LIGHT FIXTURE
47 | MR 47 | Supply, Installation Testing and Commissioning of maximum 12W Surface / recessed mounted High quality polycarbonate diffuser and PDC Al housing recessed design 150 mm Cutout for visual comfort Downlighter delivering >1200 Lumen, 6500K CRI>80, THD <10%,, Input voltage Range 140-270 VAC , EMI EMC Complient (as per CISPR 15)Replacable driver Luminaire driver both BIS Complient and having CRS ( R No ) L70B50 @ 50K Hrs, Power factor>0.95, IP20 protection, operating temperature range from 0 to 45 deg C, internal surge protection of 2.5kV. LM79 and LM80 reports must be submitted from a NABL accredited laboratory. BIS certificate for driver as well as the luminaire must be submitted for records. Driver and luminaire shall be of same make. Similar to Philips DN296B LED12S-6500 PSU WH. | Each
48 | MR 48 | Supply, Installation Testing and Commissioning of maximum 24W Surface / recessed mounted High quality polycarbonate diffuser and PDC Al housing recessed design Approx 150 mm Cutout for visual comfort Downlighter delivering >2500 Lumen, 6500K CRI>80, THD <10%,, Input voltage Range 140-270 VAC , EMI EMC Complient (as per CISPR 15)Replacable driver Luminaire driver both BIS Complient and having CRS ( R No ) L70B50 @ 50K Hrs, Power factor>0.95, IP20 protection, operating temperature range from 0 to 45 deg C, internal surge protection of 2.5kV. LM79 and LM80 reports must be submitted from a NABL accredited laboratory. BIS certificate for driver as well as the luminaire must be submitted for records. Driver and luminaire shall be of same make. Similar to Philips | Each
49 | MR 49 | Supply, Installation Testing and Commissioning of maximum 24W Tub light High quality polycarbonate diffuser and PDC Al housing recessed design Approx 150 mm Cutout for visual comfort Downlighter delivering >2500 Lumen, 6500K CRI>80, THD <10%,, Input voltage Range 140-270 VAC , EMI EMC Complient (as per CISPR 15)Replacable driver Luminaire driver both BIS Complient and having CRS ( R No ) L70B50 @ 50K Hrs, Power factor>0.95, IP65 protection, operating temperature range from 0 to 45 deg C, internal surge protection of 2.5kV. LM79 and LM80 reports must be submitted from a NABL accredited laboratory. BIS certificate for driver as well as the luminaire must be submitted for records. Driver and luminaire shall be of same make. Similar to Philips | Each
50 | MR 50 | Supply, Installation Testing and Commissioning of maximum 40W Tub light High quality polycarbonate diffuser and PDC Al housing recessed design Approx 150 mm Cutout for visual comfort Downlighter delivering >4100 Lumen, 6500K CRI>80, THD <10%,, Input voltage Range 140-270 VAC , EMI EMC Complient (as per CISPR 15)Replacable driver Luminaire driver both BIS Complient and having CRS ( R No ) L70B50 @ 50K Hrs, Power factor>0.95, IP65 protection, operating temperature range from 0 to 45 deg C, internal surge protection of 2.5kV. LM79 and LM80 reports must be submitted from a NABL accredited laboratory. BIS certificate for driver as well as the luminaire must be submitted for records. Driver and luminaire shall be of same make. Similar to Philips | Each
51 | MR 51 | Supply, Installation, Testing & commissioning-LED Street light luminaire 60 watt or better with highly efficient temperature resistant integrated lenses PC protector with asymmetric light distribution. The luminaire with a body of high pressure die cast aluminium , separate IP66 optical and luminaire efficacy of Minimum 140lm/W, light colour Neutral white, CCT of 4000K/5700K,colour rendering index (CRI) >70, mean rated service life of 50,000 hours at L70, electrical Class I, rated voltage 240V, Power Factor ≥ 0.95 etc.as required. | Each
52 | MR 52 | Supply, Installation, Testing and commissioning of 7.5Mt Long Tubular Hot Dip Galvanized Street Light Pole with PU painted & 1Mt Long Single Arm Bracket. HDG Tubular Pole shaft YST 240 & wind speed 160 km/hr. Hot dip galvanizing to be done with single dipping process. Manufacturing process of steel Tubular pole should be as per IS specification. 7Mt Pole dimension shall be Bottom- 1Mt long with 114 Dia x 4mm Thickness & Top-6Mt long with 76 Dia x 3.25mm Thickness with Base plate of dimension 200x200x12mm. Tubulor Arm of Size Dia 42/48mm & 1 Mt Long with 4Nos of M20X700mm long 'J' type EN 8 grade foundation bolts along with template Pole should have Avg Galvanization & PU paint micron as per IS.The foundation details along with Jbolt, RCC, Steel etc. as required shall be as per deatils given in NIT and is covered under the scope of the item. | Each
53 | MR 53 | Supply, Installation, Testing & commissioning-LED Street light luminaire 36 watt or better with highly efficient temperature resistant integrated lenses PC protector with asymmetric light distribution. The luminaire with a body of high pressure die cast aluminium , separate IP66 optical and luminaire efficacy of Minimum 140lm/W, light colour Neutral white, CCT of 4000K/5700K,colour rendering index (CRI) >70, mean rated service life of 50,000 hours at L70, electrical Class I, rated voltage 240V, Power Factor ≥ 0.95 etc.as required. | Each
54 | MR 54 | Supply, Installation, Testing and commissioning of 4.5Mt Long Tubular Hot Dip Galvanized Street Light Pole with PU painted & 1Mt Long Single Arm Bracket. HDG Tubular Pole shaft YST 240 & wind speed 160 km/hr. Hot dip galvanizing to be done with single dipping process. Manufacturing process of steel Tubular pole should be as per IS specification. 7Mt Pole dimension shall be Bottom- 1Mt long with 100 Dia x 4mm Thickness & Top-4.6Mt long with 60 Dia x 3.2mm Thickness with Base plate of dimension 200x200x12mm. Tubulor Arm of Size Dia 42/48mm & 1 Mt Long with 4Nos of M20X700mm long 'J' type EN 8 grade foundation bolts along with template Pole should have Avg Galvanization & PU paint micron as per IS.The foundation details along with Jbolt, RCC, Steel etc. as required shall be as per deatils given in NIT and is covered under the scope of the item. | Each
55 | MR 55 | UPS | Nos.
Supply, Installation, testing & commissioning of 10 KVA UPS with Inbuilt Isolation Transformer, Three Phase input and Three Phase output Systems, True Online double conversion & fully microprocessor controlled with IGBT Rectifier/ Inverter, Inbuilt maintenance by pass & automatic bypass , along with Sealed maintenance free battery with Power Connect cabinet for 30 min battery backup, Minimum 10080 VAH (12V x AH x Nos. of Battery) Note : Both UPS going to connect in Parallel redundant Mode.
Each 10KVA UPS shall construction design with the following features.
ii) Inbuilt Bypass switch for 100% load transfer within 8 milli seconds, when 3 or more UPSs are paralleled through static switch. UPS should have Built-in Phase Sequence protection ( UPS should shift to battery), Built-in / External back-feed protection.
The offer shall include suitable size and numbers of incoming and outgoing copper conductor cables termination from UPS Input panel to UPS and from UPS to UPS output panel as per the manufacturer recommendations and standard engineering practice along with cable trays, hangers, clamps etc., as required.
The offer shall include required capacity (AH) batteries for 30 minutes backup for 1 nos 10 KVA UPS (Separate battery bank for each UPS for 30 min. backup to be provide) with a warranty period of 2 years on battery bank, battery racks, copper cables between batteries, copper cables between UPS & batteries, DC MCCB Box with indoor enclosure, each battery string shall have individual battery breaker with UV and shunt trip coil and 1 NO, 1NC potential free contacts required for BMS monitoring other than UPS requirement, complete as per OEM standard.
The testing of the UPS system shall include full load testing at site during commissioning using self loading feature to be done at same time for all UPS. In case self loading feature is not available then vendor to bring external load bank for full rating check.
Input Isolation Transformer - Each 550 KVA K-13 rated copper wound, dry type, isolation transformer (Delta - Star, 415V, Class H insulation ) with necessry fan for cooling and Input MCCB , A separate isolation transformer should be provided with each UPS Rack. Each Isolation transformers shall be designed as per technical particulars and specifications as required.
The UPS System shall be compatible for Remote Monitoing using Backnet card and shall be complete with compatible hardwares. And all meters should be provided with communication port with modbus and Complete as required by engineer in charge.
LT PANEL
Supplying, installation, testing & commissioning of following Indoor type, compartmentalized and sectionalized modular cubicle panel of suitable size, fabricated from cold rolled CRCA sheet steel of 2 mm thick , having vibration free structure chemically treated surface with seven tank process before painting, epoxy powder coated after two coats of anti-rust primer, making earth connections by providing copper earth strip of size 25 x 5 mm thick all along horizontal run of the panel suitable for operation on 3 phase 415 V 50 HZ AC supply i/c providing and fixing the following switchgear to be mounted thereon complete with gaskets, interconnections and earthing with suitable size PVC insulated FRLS copper wire .The panel shall be dust free, vermin proof and totally enclosed with Degree of protection of IP 42 as per IS 2147, with suitable cable/busbar alleys and shall be mounted on MS channels of size not less than 100 x 50 mm iron frame on floor etc. as per specifications complete as required .Gland plates should minimum 3 mm thick and top and bottom.
a) Supporting rigid steel framework.
b) Cubicle type, 14 gauge CRCA sheet steel enclosed.
c) Complete with interconnections and distribution bus bars.
d) Proper bonding to earth.
e) Painting/lettering on Breakers and distribution boards, the location they serve, providing on each panel its circuit diagram.
f) Providing cable clamps / supports within distribution boards cable alley.
g) TPN ACB’s / MCCB’s shall mean 3 pole ACB’s / MCCB’s with adequate size of neutral link.
h) All MCB’s shall be of minimum 10 KA breaking capacity.
i) The breaking capacity of MCCB’s are mentioned panel wise.
j) All motor feeders MCCBs shall be of motor duty.
k) Distribution panels shall be Powder Coated with Siemens gray paint shade no. RAL-7035
l)Degree of protection for following type of distribution panel enclosure shall be as per IS:13947-1993.
(i) IP 52 for indoor panels.
(ii) IP 65 for outdoor panels.
m) All MCCB’s shall be provided with operating mechanism for door interlock & with the roraty handle.
n) Current density of Tinned copper shall be 1 sq.mm for 1.6 amps & Aluminium shall be 1 sq.mm for 0.8 amps for rated current of bus bars.
0) Tinned copper earth bus as specified in the BOQ / SLD shall be provided through out the length of each board.
p) All measuring instruments (Meters) shall be of digital electronic with LED of approved make and compatible with BAS.
q) All hinged door shall be earthed through 2.5 sq mm tinned braided copper wire.
r) All panels shall have provision of the following:
(i) Pad locking of Switch board doors.
(ii) Pad locking of MCCB’s handles in “OFF” Position.
s) All the C.T.s should be auto short link type.
t) All the MCCB's should be with rotary handle.
u) All MCB’s used for protection of resistive and lightly inductive load shall be type “B” characteristic and inductive (motor) load shall be of type “C” characteristic and discharge lamps and UPS etc. shall be of type D characteristic.
v) If Any descripancy found in SLD & BOQ, it should be brought in the notice of the CLIENT / Consultant, CLIENT / Consultant's decision will be final in case of any descripancy.
w) G.A. Drawing should be checked & Finalised by consultant / CLIENT before fabrication.
x) Space provision considered for GEB Meter Provision. Meter and its installation in scope of GEB. We have just provided space. Meter Panel design shall be as per GEB standard norms.
56 | MR 56 | LT Panel | Set
Incomer
250 Amp FP MCCB, 35 KA, (Ics=100% Icu) Adjustable Thermal and Magnetic release with rotory handle & ELR, with O/L, S/C, E/F Protection - 1 nos.
250A ATS ENCLOSURE, 1 set of ON / OFF indication and Rotary Handle.
Multi Function Meter with display parameter of Voltage, Ampre, KW, KWH, KVA, Frequency, PF, phase angle and LED Cluster Indicating lamps (on,off) with2 Amp control MCB -3 Nos and 63/5, 5VA, Cl.1.0 Resin Cast CTs 3nos - 1 Set
On / Off / Trip Indication Light 220VAC 22.5mm LED Type-1Nos
RYB Indication Light 220VAC 22.5mm LED Type with SP MCB ,10 kA, "C" Curve-3Set
40kA SPD with backup MCB - 1 Set
Busbar : 250A, Al Basbar
Outgoings
25A DP MCB, 10 KA - 03 nos.
32A FP MCB, 10 KA - 04 nos.
40A FP MCB, 10 KA - 07 nos.
63A FP MCB, 10 KA - 07 nos.
200A FP MCCB 36 KA - 2 nos.
57 | MR 57 | Kitchen Panel | Set
Incomer
200 Amp FP MCCB, 25 KA, (Ics=100% Icu) Adjustable Thermal and Magnetic release with rotory handle & ELR, with O/L, S/C, E/F Protection - 1 nos.
Multi Function Meter with display parameter of Voltage, Ampre, KW, KWH, KVA, Frequency, PF, phase angle and LED Cluster Indicating lamps (on,off) with2 Amp control MCB -3 Nos and 63/5, 5VA, Cl.1.0 Resin Cast CTs 3nos - 1 Set
On / Off / Trip Indication Light 220VAC 22.5mm LED Type-1Nos
RYB Indication Light 220VAC 22.5mm LED Type with SP MCB ,10 kA, "C" Curve-3Set
40kA SPD with backup MCB - 1 Set
Busbar : 250A, Al Basbar
Outgoings
32A FP MCB, 10 KA - 7 nos.
40A FP MCB, 10 KA - 2 nos.
63A FP MCB, 10 KA - 5 nos.
58 | MR 58 | DG SET | Set
Supplying, installing, testing and commissioning of silent type Diesel Generating set having prime power rating 160 KVA, 415 Volts at 1500 RPM, 0.8 lagging power facor at 415 V suitable for 50 Hz, 3 phase system with AMF Panel and consisting of the followings:
Diesel Engine
Diesel engine, 4 stroke, turbo charged, engine mounted radiator, electric start of suitable BHP at 1500 RPM, suitable for above output of alternator at 48°C, 50% R.H and at 1000 MSL and conforming to BS 5514, BS 649,IS 10000, capable of taking 10% over loading for one hour after 12 hours of continuous operation. The engine will be fitted complete with all the required accessories
Engine mounted Instrument panel fitted with and having digital display for following.
i) Start - stop switch with key
(ii) Water temperature indication
(iii) Lubrication oil pressure indicator
(iv) Lubrication oil temperature indication
(v) Battery charging indication
vi) RPM indication
(vii) Over speed Trip indication
(viii) Low lub. Oil Pressure trip indication
(ix) Engine Hours indication
Alternator
Base Frame
Both the engine and alternator shall be mounted on suitable base frame made of MS channel with vibration isolation arrangement on existing cement concrete foundation and as per recommendations of manufacturer.
Fuel Tank and Fuel Piping along with automatic HSD control panel & BMS system
Exhaust System:
Dry exhaust manifold with residential grade exhaust silencer.
Starting System
24V DC Starting system comprising of starter motors: Voltage regulator and arrangement for initial excitation complete with suitable nos. of SMF batteries (capacity of each batteries shall be as per standard manufacturer practice to suit min. three attempt starting facility) and battery charger as required as per specification.
Acoustic Enclosure
Acoustic and weather proof enclosure with arrangement for fresh air intake for cooling of the engine & alternator, extraction,discharging hot air into the atmosphere as per specifications and suitable (Other parameters as per OEM standards)
Additional Canopy extension with necessary fabrication for providing top discharge of Hot air to be consider if require. The same will be part of DG set & shall be execute as per instructed by CLIENT / Consultant / Architect.
Building Management System ( SCADA/ BMS) Connectivity
Above Equipments shall be connected to SCADA/ BMS, the following parameters are to be made available in Desk top Computer. Controllers should be compatible to deliver the data or Modlone converter is to be considered along with necessary hardware and software to be provided by tenderer. In the event of emergency or for testing of DG Sets frequently, On / Off provision required through computer. Distance from DG Set to Control room (location of Desktop) shall be 150metres (approx.) Tenderer has to consider necessary control cables accordingly with RS 232 / Rs 485 interface cable and modem communication support.
a). Lub Oil Pressure
b). Water Temperature.
c). Engine Speed.
d). DG on/off/trip status. Reason for DG fail to start.
e). Voltage, Frequency, Current.
f). KWH readings.
g). Fuel Tank Levels. etc
Scope also includes supply, installation, testing and commissioning of 800A FP MDO ACB (50kA) with microprocessor based release included O/L, S/C, Instantaneous & inbuilt E/F Protection. Scope includes Mounting ACB in DG Set canopy with provision to connection of cast rasin busduct. necessary modification should be considered in scope if required as per site condition.
Scope also includes preparing necessary drawing submitting to authorities, getting their approval / sanction and final certificate from appropriate authorities including electrical inspector, pollution board(if required), CCOE etc to energize the D G Set. Complete in all respect with all required accessories and as per the technical specification. Including compete as required.
DG Set as above complete as required.
Exhaust System
Supplying and fixing of exhaust gas piping system black M.S. pipe confirming to IS:3589 cut to required lengths and installed on standalone fabricated support structure with necessary bends, welding, supports and clamps, anti-vibration mountings, insulation of exhaust system with mineral wool/ 50mm thick Rockwool, wiremesh & aluminium cladding etc., as required as per specifications Complete as required. Necessary " Y " & Below shall be consider in scope of exhaust piping.
59 | MR 59 | 200mm Dia (nominal bore) with wall thickness of 5 mm Thick | Meter
60 | MR 60 | Designing and supplying and fixing of standalone MS supports for Exhaust Stack of 30Mtrs height ( Approx. ) suitable supporting of exhaust pipes one number pipe each from each DG sets, and support strutures for Silencer, fuel pipe , Busduct , cable tray , tank stand etc. ( The structural stability and the design of exhaust stack shall be vetted with NIT/ JNTU / reputed Institute approved by the Egnineer-in-charge.) Complete as required. | Kg
MISCELLANEOUS WORKS
61 | MR 61 | Supply of round bottom G.I sheet bucket of 9 Ltrs. Capacity as per IS:2546 made out of 24-gauge GI sheet with extra handle at bottom duly painted inside and red outside with printed with FIRE Mark for stand and hook and filled with sand and arranged to existing stand or hook. | Nos
62 | MR 62 | Providing floor mounting stand for keeping 4No of fire bucket 1500mm length, 900mm height made out of 40x40x6mm angle iron welded with 4 hooks and duly painted with one coat of red lead and two coats of enamel paint. | Nos
63 | MR 63 | First Aid box 18" x 12" x 8" | Nos
64 | MR 64 | 11 KV/ 22 KV Hand gloves | Pair
65 | MR 65 | Shock instruction chart in English / Hindi / local language. duly framed with front glass | Nos

## RDS
PROJECT : AKSHAYA PATRA PALNADU KITCHEN
CLIENT : M/S. AKSHAYA PATRA
DOCUMENT : Electrical measurement sheet
MEP Consultant : PVS STRUCTECH
DATE:17/02/2025 |  | Rev : 1
Sr. No. | AREA | LIGHT POINT | FAN POINT | EXHAUST / FRESH AIR POINT | BELL POINT | 3 pin 6 A Light plug points | 3 pin 6 A plug points (SEPARATE) | 3 # 6 A plug points (COMPUTER) | 16A 6 pin Power plug points | GEYSER 25A Socket with MCB | FAN FITTING 1200MM DIA. | EXHAUST FAN POINT | TUBE LIGHT FITTING 24W | DOWN LIGHT FITTING 24W | TUBE LIGHT FITTING 40W | DOWN LIGHT FITTING 12W | 16A INDUSTRICAL PLUG WITH MCB | 16A PLUG \SWITCH | 6/ 16A UNIVERSAL PLUG \SWITCH | 16A PLUG \MCB | 2 X 1.5 sq. mm + 1 X 1.5 sq. mm | 2 X 4 sq. mm + 1 X 4 sq. mm | 2 X 6 sq. mm + 1 X 6 sq. mm | Wiring for light point/ fan point/ exhaust fan point/ call bell point | Wiring for twin control light/fan | Wiring for group controlled (looped) light point/fan point/exhaust fan point/ call bell point
| DSR 2018 | [8 empty] | 1.57
BUILDING
GROUND FLOOR
1 | RECEPTION | 6 | 2 |  |  | 1 | 2 | 1 | 2 |  | 2 |  |  | 6 | [6 empty] | 36 | 9 | 0 | 4 | 0 | 4
2 | STARIECASE-1 | 4 | [11 empty] | 4 | [6 empty] | 12 | 0 | 0 | 2 | 0 | 2
3 | MALE TOILET | 5 |  | 1 |  | 1 | [5 empty] | 1 |  |  |  | 5 |  |  |  |  | 21 | 0 | 0 | 5 | 0 | 1
4 | MALE LOCKER ROOM | 2 | [13 empty] | 2 |  |  |  |  | 6 | 0 | 0 | 2 | 0 | 0
5 | FEMELE LOCKER ROOM | 2 | [13 empty] | 2 |  |  |  |  | 6 | 0 | 0 | 2 | 0 | 0
6 | PASSAGE | 10 |  |  |  | 1 | [7 empty] | 10 | [6 empty] | 33 | 0 | 0 | 7 | 0 | 3
7 | FEMALE TOILET | 6 |  | 1 |  | 1 | [5 empty] | 1 |  |  |  | 6 |  |  |  |  | 24 | 0 | 0 | 6 | 0 | 1
8 | PANEL ROOM | 3 |  |  |  | 1 |  |  | 1 |  |  |  | 3 | [7 empty] | 12 | 3 | 0 | 1 | 0 | 2
9 | KITCHEN | 30 |  |  |  | 2 | [8 empty] | 30 |  | 13 | 6 | 5 | 39 | 96 | 0 | 0 | 6 | 0 | 24
10 | VESSEL WASHING | 7 | [13 empty] | 7 |  | 1 |  |  | 21 | 0 | 0 | 7 | 0 | 0
11 | LOADING PLATFORM | 6 |  |  |  | 1 | [6 empty] | 6 | [7 empty] | 21 | 0 | 0 | 4 | 0 | 2
12 | STAIRECASE-2 | 2 | [11 empty] | 2 | [6 empty] | 6 | 0 | 0 | 0 | 0 | 2
13 | MALE TOILET | 1 |  | 1 |  | 1 | [5 empty] | 1 |  |  |  | 1 |  |  |  |  | 9 | 0 | 0 | 1 | 0 | 1
14 | FEMALE TOILET | 1 |  | 1 |  | 1 | [5 empty] | 1 |  |  |  | 1 |  |  |  |  | 9 | 0 | 0 | 2 | 0 | 0
15 | PANTRY | 1 |  |  |  | 1 | 1 |  | 1 |  |  |  |  | 1 | [6 empty] | 9 | 3 | 0 | 1 | 0 | 0
16 | FOOT WEAR STORE | 1 |  |  |  | 1 | 1 |  | 1 |  |  |  |  | 1 | [6 empty] | 9 | 3 | 0 | 1 | 0 | 0
17 | CONFERENCE | 8 |  |  |  | 1 | 3 | 2 | [5 empty] | 8 | [6 empty] | 42 | 6 | 0 | 4 | 0 | 4
18 | VESSEL STORE | 12 |  |  |  | 1 | [7 empty] | 12 |  |  |  | 1 |  |  | 39 | 0 | 0 | 8 | 0 | 4
19 | AIR LOCK ROOM-1&2 | 4 |  |  |  | 1 | [7 empty] | 4 | [6 empty] | 15 | 0 | 0 | 4 | 0 | 0
20 | VEGETABLE RECEIVING | 8 |  |  |  | 1 |  |  | 2 |  |  |  |  | 8 | [6 empty] | 27 | 6 | 0 | 6 | 0 | 2
21 | GROCERY STORE | 12 |  |  |  | 1 |  |  | 2 |  |  |  |  | 12 | [6 empty] | 39 | 6 | 0 | 10 | 0 | 2
22 | PRE-PREPARATION | 9 |  |  |  | 1 |  |  | 2 |  |  |  |  | 9 | [6 empty] | 30 | 6 | 0 | 3 | 0 | 6
23 | COLD STORE | 2 |  |  |  | 1 |  |  | 1 |  |  |  |  | 2 | [6 empty] | 9 | 3 | 0 | 1 | 0 | 1
FIRST FLOOR
1 | MULTI PURPOSE HALL | 9 |  |  |  | 1 | [7 empty] | 9 |  |  |  | 2 |  |  | 90 | 18 | 0 | 9 | 0 | 0
2 | PANTRY | 4 |  |  |  | 1 | 1 |  | 1 |  |  |  |  | 4 |  |  |  | 1 |  |  | 54 | 18 | 0 | 4 | 0 | 0
3 | STARIECASE-1 | 4 | [11 empty] | 4 | [6 empty] | 36 | 0 | 0 | 2 | 0 | 2
4 | STAIRECASE-2 | 2 | [11 empty] | 2 | [6 empty] | 18 | 0 | 0 | 0 | 0 | 2
5 | STAIRCASE LOBBY | 4 | [11 empty] | 4 | [6 empty] | 36 | 0 | 0 | 2 | 0 | 2
6 | RECORDS ROOM | 4 |  |  |  | 1 |  |  | 1 |  |  |  |  | 4 |  |  |  | 1 |  |  | 45 | 18 | 0 | 3 | 0 | 1
7 | CABIN-1 | 4 | 1 |  |  | 1 |  | 1 |  |  | 1 |  |  | 4 |  |  |  | 1 |  |  | 54 | 18 | 0 | 4 | 0 | 1
8 | CABIN-2 | 4 | 1 |  |  | 1 |  | 1 |  |  | 1 |  |  | 4 |  |  |  | 1 |  |  | 54 | 18 | 0 | 4 | 0 | 1
9 | MALE TOILET | 2 |  | 1 |  | 1 | [5 empty] | 1 |  |  |  | 2 |  |  |  |  | 36 | 0 | 0 | 2 | 0 | 1
10 | FEMALE TOILET | 2 |  | 1 |  | 1 | [5 empty] | 1 |  |  |  | 2 |  |  |  |  | 36 | 0 | 0 | 2 | 0 | 1
11 | SERVER ROOM | 2 |  |  |  | 1 | 2 |  | 1 |  |  |  |  | 2 | [6 empty] | 45 | 9 | 0 | 0 | 0 | 2
12 | ADMIN OFFICE | 12 | 3 |  |  | 1 |  | 9 | 2 |  | 1 |  |  | 12 | [6 empty] | 144 | 99 | 0 | 11 | 0 | 4
13 | PRESIDENT OFFICE | 6 | 1 | 1 |  | 1 |  | 1 | 1 |  | 1 | 1 |  | 6 | [6 empty] | 81 | 18 | 0 | 6 | 0 | 2
14 | PRESIDENT ROOM | 7 | 1 |  |  | 1 | 3 |  |  |  | 1 |  |  |  |  | 7 |  |  |  |  | 108 | 0 | 0 | 6 | 0 | 2
15 | GUEST ROOM-1 | 7 | 1 |  |  | 3 | 3 |  |  |  | 1 |  |  |  |  | 7 |  |  |  |  | 126 | 0 | 0 | 5 | 1 | 2
16 | GUEST ROOM-2 | 7 | 1 |  |  | 3 | 3 |  |  |  | 1 |  |  |  |  | 7 |  |  |  |  | 126 | 0 | 0 | 5 | 1 | 2
17 | TOILET | 2 |  | 1 |  | 1 | [5 empty] | 1 |  |  |  | 2 |  |  |  |  | 36 | 0 | 0 | 3 | 0 | 0
18 | TOILET | 2 |  | 1 |  | 1 | [5 empty] | 1 |  |  |  | 2 |  |  |  |  | 36 | 0 | 0 | 3 | 0 | 0
19 | TOILET | 2 |  | 1 |  | 1 | [5 empty] | 1 |  |  |  | 2 |  |  |  |  | 36 | 0 | 0 | 3 | 0 | 0
20 | DINING ROOM | 12 | 3 |  |  | 1 |  |  | 1 |  | 3 |  |  | 12 |  |  |  | 1 |  |  | 144 | 18 | 0 | 11 | 0 | 4
21 | MAIN PASSGAE | 20 | [13 empty] | 20 |  | 1 |  |  | 180 | 9 | 0 | 18 | 0 | 2
22 | PASSAGE NEAR TOILTES | 3 | [13 empty] | 3 |  |  |  |  | 27 | 0 | 0 | -15 | 0 | 18
23 | CORRIDOR (COVERED) | 6 |  |  |  | 1 | [9 empty] | 6 |  |  |  |  | 63 | 0 | 0 | -12 | 0 | 18
TOTAL POINT |  | 269 | 14 | 10 | 0 | 41 | 19 | 15 | 19 | 0 | 12 | 10 | 9 | 146 | 30 | 84 | 13 | 16 | 5 | 39 | 2142 | 288 | 0 | 163 | 2 | 128
TOTAL 10% HIGHER |  | 296 | 16 | 11 | 0 | 46 | 21 | 17 | 21 | 0 | 14 | 11 | 10 | 161 | 33 | 93 | 15 | 18 | 6 | 43 | 2357 | 317 | 0 | 180 | 3 | 141
LOAD IN WATT/POINT |  |  |  |  | 10 | 100 | 100 | 250 | 1000 | 2000 | 60 | 50 | 24 | 24 | 40 | 12 | 1500 | 2000 | 100 | 250
TOTAL LOAD IN WATT |  |  |  |  | 0 | 4600 | 2100 | 4250 | 21000 | 0 | 840 | 550 | 240 | 3864 | 1320 | 1116 | 22500 | 36000 | 600 | 10750
TOTAL LOAD IN KW |  |  |  |  | 0 | 4.6 | 2.1 | 4.25 | 21 | 0 | 0.84 | 0.55 | 0.24 | 3.864 | 1.32 | 1.116 | 22.5 | 36 | 0.6 | 10.75
Note on Z6: Akash: 1.54

## EX Light
PROJECT : AKSHAYA PATRA PALNADU KITCHEN
CLIENT : M/S. AKSHAYA PATRA
DOCUMENT : External lighting measurement sheet
MEP Consultant : PVS STRUCTECH
DATE:25/08/2025 | Rev : 0
SR. NO. | AREA | Single arm pole light(60watt) | Post top light (36watt)
EXTERNAL LIGHTING
1 | 6.0 Mtr street light | 16
2 | Gate Light |  | 4
TOTAL |  | 16 | 4
TOTAL 10% HIGHER |  | 18 | 5

## CABLE TRAY
PROJECT : AKSHAYA PATRA PALNADU KITCHEN
CLIENT : M/S. AKSHAYA PATRA
DOCUMENT : Electrical cable sheet
MEP Consultant : PVS STRUCTECH
DATE:25/08/2025 |  | Rev : 0
Sr. No. | From |  | PERFORATED TYPE CABLE TRAY
|  |  | 900 X 100 | 750 X 100 | 600 X 100 | 450 X 100 | 300 x 100 | 150 x 100 | 100 X 100
AQUATIC STADIUM
1 | ADMIN GROUND FLOOR | [5 empty] | 70 | 20
2 | ADMIN FIRST FLOOR | [5 empty] | 55
3 | KITCHEN GROUND FLOOR | [5 empty] | 60
4 | KITCHEN FIRST FLOOR | [6 empty] | 30
5 | TERRACE | [5 empty] | 120
TOTAL |  |  | 0 | 0 | 0 | 0 | 305 | 50 | 0
10% Extra |  |  | 0 | 0 | 0 | 0 | 30.5 | 5 | 0
TOTAL |  |  | 0 | 0 | 0 | 0 | 336 | 55 | 0

## Cable
PROJECT : AKSHAYA PATRA PALNADU KITCHEN
CLIENT : M/S. AKSHAYA PATRA
DOCUMENT : Electrical cable sizing
MEP Consultant : PVS STRUCTECH
DATE:25/08/2025 |  | Rev : 0
SR. NO. | FROM | TO | LOAD IN KW | CURRENT AMP | FEEDER RATING | CURRENT OF CABLE WITH 70% DERATING | REQUIRED NO OF CABLE | NUMBER OF RUN | LENGTH | TOTAL LENGTH | BUS DUCT | AL CABLES | [8 empty] | COPPER CABLES | [13 empty] | AL TERMINATION | [8 empty] | CU TERMINATION
[12 empty] | 400x 3.5 C Al | 300x 3.5 C Al | 240x 3.5 C Al | 185x 3.5 C Al | 150x 3.5 C Al | 120x 3.5 C Al | 95x 3.5 C Al | 70 x 3.5 C Al | 50 x 3.5 C Al | 16x 4 C Cu | 10x 4 C Cu | 6 x 4 C Cu | 10x3 C Cu | 6x3 C Cu | 4x 4 C Cu | 4x 3C Cu | 2.5x 4 C | 2.5x 3 C | 4 X 16 sq. mm + 2 X 6 sq. mm earth wire | 4 X 10 SQ. MM + 2 X 6 SQ. MM EARTH WIRE | 2 X 10 SQ. MM + 1 X 6 SQ. MM EARTH WIRE | 2 X 6 SQ. MM + 1 X 6 SQ. MM EARTH WIRE |  | 400x 3.5 C Al | 300x 3.5 C Al | 240x 3.5 C Al | 185x 3.5 C Al | 150x 3.5 C Al | 120x 3.5 C Al | 95x 3.5 C Al | 70 x 3.5 C Al | 50 x 3.5 C Al | 16x 4 C Cu | 10x 4 C Cu | 6 x 4 C Cu | 10x3 C Cu | 6x3 C Cu | 4x 4 C Cu | 4x 3C Cu | 2.5x 4 C | 2.5x 3 C
1 | DG | DG PANEL | 121 | 210.4198 | 250 | 146.3 | 1.7088 | 1 | 20 | 20 |  |  |  |  | 20 | [22 empty] | 2
2 | METER | MAIN PANEL | 121 | 210.4198 | 250 | 245 | 1.0204 | 1 | 50 | 50 |  |  |  |  | 50 | [22 empty] | 2
3 | MAIN PANEL+APFC PANEL | GR FL @ LPDB | 1.2 | 2.0868 | 32 | 245 | 0.13061 | 1 | 35 | 35 | [12 empty] | 35 | [22 empty] | 2
|  | 1ST FL @ LLPDB | 1.7 | 2.9563 | 32 | 213.5 | 0.14988 | 1 | 40 | 40 | [12 empty] | 40 | [22 empty] | 2
|  | 2ND FL @V LPDB | 6.7 | 11.6513 | 40 | 213.5 | 0.18735 | 1 | 50 | 50 | [12 empty] | 50 | [22 empty] | 2
|  | SECURITY CABIN-1 | 0.2 |  | 25 |  |  | 1 | 60 | 60 | [16 empty] | 60 | [22 empty] | 2
|  | SECURITY CABIN-2 | 0.2 |  | 25 |  |  | 1 | 65 | 65 | [16 empty] | 65 | [22 empty] | 2
|  | KITCHEN PANEL | 126.98 |  | 200 |  |  | 1 | 15 | 15 | [6 empty] | 15 | [22 empty] | 2
|  | UPS DB | 7.5 |  | 40 |  |  | 1 | 15 | 15 | [12 empty] | 15 | [22 empty] | 2
|  | EV CHARGCHING DB | 10 |  | 63 |  |  | 1 | 15 | 15 | [10 empty] | 15 | [22 empty] | 2
|  | FIRE PUMP(1W+1S) | 11 |  | 63 |  |  | 1 | 60 | 60 | [10 empty] | 60 | [22 empty] | 2
|  | RO SYSTEM | 4.5 |  | 40 |  |  | 1 | 40 | 40 | [12 empty] | 40 | [22 empty] | 2
|  | ETP | 12 |  | 63 |  |  | 1 | 50 | 50 | [10 empty] | 50 | [22 empty] | 2
|  | BORE WELL | 5.6 |  | 40 |  |  | 1 | 25 | 25 | [12 empty] | 25 | [22 empty] | 2
|  | SOLAR HET PUMP | 15 |  | 63 |  |  | 1 | 50 | 50 | [10 empty] | 50 | [22 empty] | 2
|  | LOT GAS BANK | 15 |  | 63 |  |  | 1 | 30 | 30 | [10 empty] | 30 | [22 empty] | 2
|  | EXTERNAL LIGHTING DB | 4 |  | 25 |  |  | 1 | 15 | 15 | [15 empty] | 15 | [22 empty] | 2
|  | HVAC ODU | 18 |  | 63 |  |  | 1 | 55 | 55 | [10 empty] | 55 | [22 empty] | 2
|  | LIFT | 7.5 |  | 40 |  |  | 1 | 60 | 60 | [12 empty] | 60 | [22 empty] | 2
|  | LIFT | 7.5 |  | 40 |  |  | 1 | 55 | 55 | [12 empty] | 55 | [22 empty] | 2
4 | KITCHEN PANEL | GR FL @ LPDB | 1.2 |  | 32 |  |  | 1 | 10 | 10 | [15 empty] | 10 | [22 empty] | 2
|  | GR FL @ PDB-1 | 36.2 |  | 63 |  |  | 1 | 15 | 15 | [10 empty] | 15 | [22 empty] | 2
|  | GR FL @ PDB-2 | 36.2 |  | 63 |  |  | 1 | 10 | 10 | [10 empty] | 10 | [22 empty] | 2
|  | 1ST FL+2ND FL @ LPDB | 1.9 |  | 32 |  |  | 1 | 30 | 30 | [15 empty] | 30 | [22 empty] | 2
|  | POWERIZED CONVEYORS | 4.48 |  | 32 |  |  | 1 | 25 | 25 | [12 empty] | 25 | [22 empty] | 2
|  | WET GRINDER | 3.5 |  | 32 |  |  | 1 | 30 | 30 | [11 empty] | 30 | [22 empty] | 2
|  | WET GRINDER | 3.5 |  | 32 |  |  | 1 | 25 | 25 | [11 empty] | 25 | [22 empty] | 2
|  | COLD STORAGE | 5.5 |  | 40 |  |  | 1 | 20 | 20 | [11 empty] | 20 | [22 empty] | 2
|  | AIR COMPRESSOR FOR VEHICLE | 3.5 |  | 32 |  |  | 1 | 30 | 30 | [11 empty] | 30 | [22 empty] | 2
|  | SISW FAN | 15.5 |  | 63 |  |  | 1 | 60 | 60 | [10 empty] | 60 | [22 empty] | 2
|  | CABINET FAN | 15.5 |  | 63 |  |  | 1 | 60 | 60 | [10 empty] | 60 | [22 empty] | 2
5 | UPS DB | ADMIN DB | 5.5 |  | 40 |  |  | 1 | 25 | 25 | [12 empty] | 25 | [22 empty] | 2
|  | KITCHEN DB | 2 |  | 32 |  |  | 1 | 35 | 35 | [12 empty] | 35 | [22 empty] | 2
| TOTAL | [10 empty] | 0 | 0 | 0 | 70 | 0 | 15 | 0 | 0 | 0 | 405 | 105 | 405 | 0 | 0 | 55 | 125 | 0 | 0 | 0 | 0 | 0 | 0 | 0 | 0 | 0 | 0 | 4 | 0 | 2 | 0 | 0 | 0 | 20 | 8 | 22 | 0 | 0 | 6 | 4 | 0 | 0
10% Extra | [11 empty] | 0 | 0 | 0 | 7 | 0 | 1.5 | 0 | 0 | 0 | 40.5 | 10.5 | 40.5 | 0 | 0 | 5.5 | 12.5 | 0 | 0 | 0 | 0 | 0 | 0 | 0 | 0 | 0 | 0 | 0.4 | 0 | 0.2 | 0 | 0 | 0 | 2 | 0.8 | 2.2 | 0 | 0 | 0.6 | 0.4 | 0 | 0
Totel Length | [11 empty] | 0 | 0 | 0 | 77 | 0 | 17 | 0 | 0 | 0 | 446 | 116 | 446 | 0 | 0 | 61 | 138 | 0 | 0 | 0 | 0 | 0 | 0 | 0 | 0 | 0 | 0 | 5 | 0 | 3 | 0 | 0 | 0 | 22 | 9 | 25 | 0 | 0 | 7 | 5 | 0 | 0
3 | MAIN PANEL-1 SECTION-1 | UPS OVERALL MAIN PANEL SECTION -1 | 593 | 1031.2311 | 1600 | 245 | 6.5306 | 7 | 50 | 350 |  | 350 | [22 empty] | 14
5 | MAIN PANEL-1 SECTION-1 | 500 KVAR RTPFCR -1 |  |  | 1250 | 245 | 5.102 | 5 | 20 | 100 |  | 100 | [22 empty] | 10
5 | MAIN PANEL-1 SECTION-1 | 500 KVAR RTPFCR -2 |  |  | 1250 | 245 | 5.102 | 5 | 20 | 100 |  | 100 | [22 empty] | 10
6 | MAIN PANEL-1 SECTION-1 | PLUMBING | 100 | 173.9007 | 250 | 245 | 1.0204 | 1 | 40 | 40 |  | 40 | [22 empty] | 2
7 | MAIN PANEL-1 SECTION-1 | EXERNAL LIGHTING | 25 | 43.4752 | 100 | 98 | 1.0204 | 1 | 50 | 50 | [7 empty] | 50 | [22 empty] | 2
8 | MAIN PANEL-1 SECTION-2 | CHILLER PANEL-2 | 700 | 1217.3048 | 1600 | 245 | 6.5306 | 7 | 75 | 525 |  | 525 | [22 empty] | 14
11 | MAIN PANEL-1 SECTION-2 | BLOCK-B MAIN PANEL | 613 | 1066.0112 | 1250 | 245 | 5.102 | 6 | 390 | 2340 |  | 2340 | [22 empty] | 12
5 | MAIN PANEL-1 SECTION-1 | 500 KVAR RTPFCR -3 |  |  | 1250 | 245 | 5.102 | 5 | 20 | 100 |  | 100 | [22 empty] | 10
10 | MAIN PANEL-1 SECTION-2 | UPS OVERALL MAIN PANEL | 862 | 1499.0239 | 2000 | 245 | 8.1633 | 8 | 50 | 400 |  | 400 | [22 empty] | 16
5 | MAIN PANEL-1 SECTION-1 | BLOCK -D MAIN PANEL | 419 | 728.6439 | 800 | 245 | 3.2653 | 4 | 410 | 1640 |  | 1640 | [22 empty] | 8
5 | MAIN PANEL-1 SECTION-1 | 500 KVAR RTPFCR -4 |  |  | 1250 | 245 | 5.102 | 5 | 20 | 100 |  | 100 | [22 empty] | 10
1 | MAIN PANEL-1 SECTION-3 | CHILLLER PANEL-3 | 791 | 1375.5544 | 1600 | 245 | 6.5306 | 7 | 75 | 525 |  | 525 | [22 empty] | 14
2 | MAIN PANEL-1 SECTION-3 | CHILLER PANEL-4 | 791 | 1375.5544 | 1600 | 245 | 6.5306 | 7 | 75 | 525 | [24 empty] | 14
4 | MAIN PANEL-1 SECTION-3 | BLOCK-C SPORT MAIN PANEL | 853 | 1483.3728 | 1600 | 245 | 6.5306 | 7 | 300 | 2100 |  | 2100 | [22 empty] | 14
5 | MAIN PANEL-1 SECTION-3 | BLOCK-C SPORT LIGHTING | 277 | 481.7049 | 630 | 213.5 | 2.9508 | 3 | 300 | 900 |  |  | 900 | [22 empty] | 6
6 | MAIN PANEL-1 SECTION-3 | 500KVAR RTPFCR PANEL-5 |  |  | 1250 | 245 | 5.102 | 5 | 30 | 150 |  | 150 | [22 empty] | 10
6 | MAIN PANEL-1 SECTION-3 | 500KVAR RTPFCR PANEL-6 |  |  | 1250 | 245 | 5.102 | 5 | 30 | 150 |  | 150 | [22 empty] | 10
1 | UPS OVERALL MAIN PANEL SECTION-1 | BLOCK A UPS PANEL | 164 | 285.1971 | 400 | 213.5 | 1.8735 | 2 | 200 | 400 |  |  | 400 | [22 empty] | 4
2 | UPS OVERALL MAIN PANEL SECTION-1 | BLOCK-B UPS PANEL | 207 | 359.9744 | 400 | 213.5 | 1.8735 | 2 | 390 | 780 |  |  | 780 | [22 empty] | 4
3 | UPS OVERALL MAIN PANEL SECTION-1 | BLOCK-C UPS PANEL | 75 | 130.4255 | 160 | 164.5 | 0.97264 | 1 | 300 | 300 |  |  |  |  | 300 | [22 empty] | 2
4 | UPS OVERALL MAIN PANEL SECTION-1 | BLOCK-D UPS PANEL-1 | 305 | 530.3971 | 630 | 213.5 | 2.9508 | 3 | 410 | 1230 |  |  | 1230 | [22 empty] | 6
8 | UPS OVERALL MAIN PANEL SECTION-2 | DATA CENTER | 107 | 186.0737 | 250 | 245 | 1.0204 | 1 | 50 | 50 |  | 50 | [22 empty] | 2
1 | ESSENTIAL PANEL SECTION-1 | BLOCK C ESSENTIAL PANEL | 88 | 153.0326 | 200 | 213.5 | 0.93677 | 1 | 300 | 300 | [25 empty] | 2
2 | ESSENTIAL PANEL SECTION-1 | BLOCK A ESSENTIAL PANEL | 220 | 382.5815 | 630 | 213.5 | 2.9508 | 3 | 200 | 600 | [25 empty] | 6
3 | ESSENTIAL PANEL SECTION-1 | BLOCK B ESSENTIAL PANEL | 147 | 255.634 | 400 | 213.5 | 1.8735 | 2 | 390 | 780 | [25 empty] | 4
4 | ESSENTIAL PANEL SECTION-1 | BLOCK D ESSENTIAL PANEL | 52 | 90.4284 | 125 | 129.5 | 0.96525 | 1 | 410 | 410 | [29 empty] | 2
5 | ESSENTIAL PANEL SECTION-1 | FIRE PUMP | 280 | 486.9219 | 630 | 213.5 | 2.9508 | 3 | 410 | 1230 | [25 empty] | 6
1 | BLOCK A MAIN PANEL | G.F FLOOR UPPER PART PANEL |  | 0 | 125 | 129.5 | 0.96525 | 1 | 270 | 270 | [6 empty] | 270 | [22 empty] | 2
2 | AQUATIC STADIUM MAIN PANEL | F.F FLOOR UPPER PART PANEL |  | 0 | 125 | 129.5 | 0.96525 | 1 | 278 | 278 | [6 empty] | 278 | [22 empty] | 2
3 | AQUATIC STADIUM MAIN PANEL | S.F FLOOR UPPER PART PANEL |  | 0 | 125 | 129.5 | 0.96525 | 1 | 282 | 282 | [6 empty] | 282 | [22 empty] | 2
4 | AQUATIC STADIUM MAIN PANEL | UPPER SIDE MAIN PANEL |  | 0 | 630 | 213.5 | 2.9508 | 2 | 250 | 500 |  |  | 500 | [22 empty] | 4
5 | AQUATIC STADIUM MAIN PANEL | OVER ALL COMMON PANEL | 236 | 410.4056 | 630 | 213.5 | 2.9508 | 3 | 245 | 735 |  |  | 735 | [22 empty] | 6
6 | AQUATIC STADIUM MAIN PANEL | ESSENTIAL PANEL-1 | 15 | 26.0851 | 630 | 213.5 | 2.9508 | 3 | 12 | 36 |  |  | 36 | [22 empty] | 6
7 | AQUATIC STADIUM MAIN PANEL | UPPER SIDE MAIN PANEL |  | 0 | 630 | 213.5 | 2.9508 | 3 | 250 | 750 |  |  | 750 | [22 empty] | 6
8 | UPPER SIDE MAIN PANEL | G.F FLOOR LOWER PART PANEL |  | 0 | 125 | 129.5 | 0.96525 | 1 | 10 | 10 | [6 empty] | 10 | [22 empty] | 2
9 | UPPER SIDE MAIN PANEL | F.F FLOOR LOWER PART PANEL |  | 0 | 125 | 129.5 | 0.96525 | 1 | 20 | 20 | [6 empty] | 20 | [22 empty] | 2
10 | UPPER SIDE MAIN PANEL | S.F FLOOR LOWER PART PANEL |  | 0 | 125 | 129.5 | 0.96525 | 1 | 25 | 25 | [6 empty] | 25 | [22 empty] | 2
11 | UPPER SIDE MAIN PANEL | PLUMBING LOAD | 130 | 226.0709 | 400 | 213.5 | 1.8735 | 2 | 250 | 500 |  |  | 500 | [22 empty] | 4
1 | G.F FLOOR UPPER PART PANEL | LDB-1 |  | 0 | 32 |  |  | 1 | 25 | 25 | [12 empty] | 25 | [22 empty] | 2
2 | G.F FLOOR UPPER PART PANEL | LDB-2 |  | 0 | 32 |  |  | 1 | 12 | 12 | [12 empty] | 12 | [22 empty] | 2
3 | G.F FLOOR UPPER PART PANEL | LDB-3 |  | 0 | 32 |  |  | 1 | 54 | 54 | [12 empty] | 54 | [22 empty] | 2
4 | G.F FLOOR UPPER PART PANEL | PDB-1 |  | 0 | 32 |  |  | 1 | 25 | 25 | [12 empty] | 25 | [22 empty] | 2
5 | G.F FLOOR UPPER PART PANEL | PDB-2 |  | 0 | 32 |  |  | 1 | 12 | 12 | [12 empty] | 12 | [22 empty] | 2
6 | G.F FLOOR UPPER PART PANEL | PDB-3 |  | 0 | 32 |  |  | 1 | 54 | 54 | [12 empty] | 54 | [22 empty] | 2
7 | G.F FLOOR UPPER PART PANEL | ACDB-1 |  | 0 | 32 |  |  | 1 | 25 | 25 | [12 empty] | 25 | [22 empty] | 2
8 | G.F FLOOR UPPER PART PANEL | ACDB-2 |  | 0 | 32 |  |  | 1 | 12 | 12 | [12 empty] | 12 | [22 empty] | 2
9 | G.F FLOOR UPPER PART PANEL | ACDB-3 |  | 0 | 32 |  |  | 1 | 54 | 54 | [12 empty] | 54 | [22 empty] | 2
1 | F.F FLOOR UPPER PART PANEL | LDB-1 |  | 0 | 32 |  |  | 1 | 25 | 25 | [12 empty] | 25 | [22 empty] | 2
2 | F.F FLOOR UPPER PART PANEL | LDB-2 |  | 0 | 32 |  |  | 1 | 12 | 12 | [12 empty] | 12 | [22 empty] | 2
3 | F.F FLOOR UPPER PART PANEL | LDB-3 |  | 0 | 32 |  |  | 1 | 54 | 54 | [12 empty] | 54 | [22 empty] | 2
4 | F.F FLOOR UPPER PART PANEL | PDB-1 |  | 0 | 32 |  |  | 1 | 25 | 25 | [12 empty] | 25 | [22 empty] | 2
5 | F.F FLOOR UPPER PART PANEL | PDB-2 |  | 0 | 32 |  |  | 1 | 12 | 12 | [12 empty] | 12 | [22 empty] | 2
6 | F.F FLOOR UPPER PART PANEL | PDB-3 |  | 0 | 32 |  |  | 1 | 54 | 54 | [12 empty] | 54 | [22 empty] | 2
7 | F.F FLOOR UPPER PART PANEL | ACDB-1 |  | 0 | 32 |  |  | 1 | 25 | 25 | [12 empty] | 25 | [22 empty] | 2
8 | F.F FLOOR UPPER PART PANEL | ACDB-2 |  | 0 | 32 |  |  | 1 | 12 | 12 | [12 empty] | 12 | [22 empty] | 2
9 | F.F FLOOR UPPER PART PANEL | ACDB-3 |  | 0 | 32 |  |  | 1 | 54 | 54 | [12 empty] | 54 | [22 empty] | 2
1 | S.F FLOOR UPPER PART PANEL | LDB-1 |  | 0 | 32 |  |  | 1 | 25 | 25 | [12 empty] | 25 | [22 empty] | 2
2 | S.F FLOOR UPPER PART PANEL | LDB-2 |  | 0 | 32 |  |  | 1 | 12 | 12 | [12 empty] | 12 | [22 empty] | 2
3 | S.F FLOOR UPPER PART PANEL | LDB-3 |  | 0 | 32 |  |  | 1 | 54 | 54 | [12 empty] | 54 | [22 empty] | 2
4 | S.F FLOOR UPPER PART PANEL | PDB-1 |  | 0 | 32 |  |  | 1 | 25 | 25 | [12 empty] | 25 | [22 empty] | 2
5 | S.F FLOOR UPPER PART PANEL | PDB-2 |  | 0 | 32 |  |  | 1 | 12 | 12 | [12 empty] | 12 | [22 empty] | 2
6 | S.F FLOOR UPPER PART PANEL | PDB-3 |  | 0 | 32 |  |  | 1 | 54 | 54 | [12 empty] | 54 | [22 empty] | 2
7 | S.F FLOOR UPPER PART PANEL | ACDB-1 |  | 0 | 32 |  |  | 1 | 25 | 25 | [12 empty] | 25 | [22 empty] | 2
8 | S.F FLOOR UPPER PART PANEL | ACDB-2 |  | 0 | 32 |  |  | 1 | 12 | 12 | [12 empty] | 12 | [22 empty] | 2
9 | S.F FLOOR UPPER PART PANEL | ACDB-3 |  | 0 | 32 |  |  | 1 | 54 | 54 | [12 empty] | 54 | [22 empty] | 2
1 | COMMON PANEL UPPER SIDE-1 | LIFT-1 | 7.5 |  | 40 |  |  | 1 | 11 | 11 | [11 empty] | 11 | [22 empty] | 2
2 | COMMON PANEL UPPER SIDE-1 | LIFT-2 | 7.5 | 13.0426 | 40 |  |  | 1 | 8 | 8 | [11 empty] | 8 | [22 empty] | 2
3 | COMMON PANEL UPPER SIDE-1 | RIGHT SIDE TERRACE HVAC PANEL | 101 | 175.6397 | 250 | 245 | 1.0204 | 1 | 23 | 23 |  | 23 | [22 empty] | 2
4 | COMMON PANEL LOWER SIDE -2 | LEFT SIDE TERRACE HVAC PANEL | 100 | 173.9007 | 250 | 245 | 1.0204 | 1 | 35 | 35 |  | 35 | [22 empty] | 2
1 | LEFT SIDE TERRACE HVAC PANEL | HEAT RECOVERY UNIT | 7.58 | 13.1817 | 32 | 164.5 | 0.19453 | 1 | 90 | 90 | [12 empty] | 90
2 | LEFT SIDE TERRACE HVAC PANEL | HEAT RECOVERY UNIT | 7.58 | 13.1817 | 32 | 164.5 | 0.19453 | 1 | 90 | 90 | [12 empty] | 90
3 | LEFT SIDE TERRACE HVAC PANEL | HEAT RECOVERY UNIT | 13.37 | 23.2505 | 40 |  |  | 1 | 90 | 90 | [11 empty] | 90 | [22 empty] | 2
4 | LEFT SIDE TERRACE HVAC PANEL | HEAT RECOVERY UNIT | 13.37 | 23.2505 | 40 |  |  | 1 | 90 | 90 | [11 empty] | 90 | [22 empty] | 2
5 | LEFT SIDE TERRACE HVAC PANEL | HEAT RECOVERY UNIT | 7.58 | 13.1817 | 40 |  |  | 1 | 90 | 90 | [11 empty] | 90 | [22 empty] | 2
6 | LEFT SIDE TERRACE HVAC PANEL | AHU | 7.5 | 13.0426 | 32 | 164.5 | 0.19453 | 1 | 90 | 90 | [12 empty] | 90 | [21 empty] | 2
7 | LEFT SIDE TERRACE HVAC PANEL | AHU | 7.5 | 13.0426 | 32 | 164.5 | 0.19453 | 1 | 90 | 90 | [12 empty] | 90 | [21 empty] | 2
8 | LEFT SIDE TERRACE HVAC PANEL | AHU | 7.5 | 13.0426 | 32 | 164.5 | 0.19453 | 1 | 90 | 90 | [12 empty] | 90 | [21 empty] | 2
9 | LEFT SIDE TERRACE HVAC PANEL | AHU | 7.5 | 13.0426 | 32 | 164.5 | 0.19453 | 1 | 90 | 90 | [12 empty] | 90
10 | LEFT SIDE TERRACE HVAC PANEL | AHU | 7.5 | 13.0426 | 32 | 164.5 | 0.19453 | 1 | 90 | 90 | [12 empty] | 90
11 | LEFT SIDE TERRACE HVAC PANEL | AHU | 7.5 | 13.0426 | 32 | 164.5 | 0.19453 | 1 | 90 | 90 | [12 empty] | 90
1 | RIGHT SIDE TERRACE HVAC PANEL | HEAT RECOVERY UNIT | 7.58 | 13.1817 | 32 | 164.5 | 0.19453 | 1 | 90 | 90 | [12 empty] | 90
2 | RIGHT SIDE TERRACE HVAC PANEL | HEAT RECOVERY UNIT | 7.58 | 13.1817 | 32 | 164.5 | 0.19453 | 1 | 90 | 90 | [12 empty] | 90
3 | RIGHT SIDE TERRACE HVAC PANEL | HEAT RECOVERY UNIT | 13.37 | 23.2505 | 40 |  |  | 1 | 90 | 90 | [11 empty] | 90 | [22 empty] | 2
4 | RIGHT SIDE TERRACE HVAC PANEL | HEAT RECOVERY UNIT | 13.37 | 23.2505 | 40 |  |  | 1 | 90 | 90 | [11 empty] | 90 | [22 empty] | 2
5 | RIGHT SIDE TERRACE HVAC PANEL | HEAT RECOVERY UNIT | 7.58 | 13.1817 | 40 |  |  | 1 | 90 | 90 | [11 empty] | 90 | [22 empty] | 2
6 | RIGHT SIDE TERRACE HVAC PANEL | AHU | 7.5 | 13.0426 | 32 | 164.5 | 0.19453 | 1 | 90 | 90 | [12 empty] | 90 | [21 empty] | 2
7 | RIGHT SIDE TERRACE HVAC PANEL | AHU | 7.5 | 13.0426 | 32 | 164.5 | 0.19453 | 1 | 90 | 90 | [12 empty] | 90 | [21 empty] | 2
8 | RIGHT SIDE TERRACE HVAC PANEL | AHU | 7.5 | 13.0426 | 32 | 164.5 | 0.19453 | 1 | 90 | 90 | [12 empty] | 90 | [21 empty] | 2
9 | RIGHT SIDE TERRACE HVAC PANEL | AHU | 7.5 | 13.0426 | 32 | 164.5 | 0.19453 | 1 | 90 | 90 | [12 empty] | 90
10 | RIGHT SIDE TERRACE HVAC PANEL | AHU | 7.5 | 13.0426 | 32 | 164.5 | 0.19453 | 1 | 90 | 90 | [12 empty] | 90
11 | RIGHT SIDE TERRACE HVAC PANEL | AHU | 7.5 | 13.0426 | 32 | 164.5 | 0.19453 | 1 | 90 | 90 | [12 empty] | 90
1 | ESSENTIAL PANEL -1 | LIFT-1 | 7.5 | 13.0426 | 40 |  |  | 1 | 30 | 30 | [34 empty] | 2
2 | ESSENTIAL PANEL -2 | LIFT-2 | 7.5 | 13.0426 | 40 |  |  | 1 | 35 | 35 | [34 empty] | 2
3 | ESSENTIAL PANEL -3 | TOP SIDE SMOKE EVACUTION PANEL | 110 | 191.2908 | 250 | 245 | 1.0204 | 1 | 40 | 40 | [24 empty] | 2
3 | ESSENTIAL PANEL -4 | TOP SIDE SMOKE EVACUTION | 110 | 191.2908 | 250 | 245 | 1.0204 | 1 | 100 | 100 | [24 empty] | 2
1 | G.F FLOOR LOWER PART PANEL | LDB-1 |  | 0 | 32 |  |  | 1 | 50 | 50 | [12 empty] | 50 | [22 empty] | 2
2 | G.F FLOOR LOWER PART PANEL | LDB-2 |  | 0 | 32 |  |  | 1 | 10 | 10 | [12 empty] | 10 | [22 empty] | 2
3 | G.F FLOOR LOWER PART PANEL | LDB-3 |  | 0 | 32 |  |  | 1 | 41 | 41 | [12 empty] | 41 | [22 empty] | 2
4 | G.F FLOOR LOWER PART PANEL | PDB-1 |  | 0 | 32 |  |  | 1 | 50 | 50 | [12 empty] | 50 | [22 empty] | 2
5 | G.F FLOOR LOWER PART PANEL | PDB-2 |  | 0 | 32 |  |  | 1 | 10 | 10 | [12 empty] | 10 | [22 empty] | 2
6 | G.F FLOOR LOWER PART PANEL | PDB-3 |  | 0 | 32 |  |  | 1 | 41 | 41 | [12 empty] | 41 | [22 empty] | 2
7 | G.F FLOOR LOWER PART PANEL | ACDB-1 |  | 0 | 32 |  |  | 1 | 50 | 50 | [12 empty] | 50 | [22 empty] | 2
8 | G.F FLOOR LOWER PART PANEL | ACDB-2 |  | 0 | 32 |  |  | 1 | 10 | 10 | [12 empty] | 10 | [22 empty] | 2
9 | G.F FLOOR LOWER PART PANEL | ACDB-3 |  | 0 | 32 |  |  | 1 | 41 | 41 | [12 empty] | 41 | [22 empty] | 2
1 | F.F FLOOR LOWER PART PANEL | LDB-1 |  | 0 | 32 |  |  | 1 | 50 | 50 | [12 empty] | 50 | [22 empty] | 2
2 | F.F FLOOR LOWER PART PANEL | LDB-2 |  | 0 | 32 |  |  | 1 | 10 | 10 | [12 empty] | 10 | [22 empty] | 2
3 | F.F FLOOR LOWER PART PANEL | LDB-3 |  | 0 | 32 |  |  | 1 | 41 | 41 | [12 empty] | 41 | [22 empty] | 2
4 | F.F FLOOR LOWER PART PANEL | PDB-1 |  | 0 | 32 |  |  | 1 | 51 | 51 | [12 empty] | 51 | [22 empty] | 2
5 | F.F FLOOR LOWER PART PANEL | PDB-2 |  | 0 | 32 |  |  | 1 | 10 | 10 | [12 empty] | 10 | [22 empty] | 2
6 | F.F FLOOR LOWER PART PANEL | PDB-3 |  | 0 | 32 |  |  | 1 | 41 | 41 | [12 empty] | 41 | [22 empty] | 2
7 | F.F FLOOR LOWER PART PANEL | ACDB-1 |  | 0 | 32 |  |  | 1 | 51 | 51 | [12 empty] | 51 | [22 empty] | 2
8 | F.F FLOOR LOWER PART PANEL | ACDB-2 |  | 0 | 32 |  |  | 1 | 10 | 10 | [12 empty] | 10 | [22 empty] | 2
9 | F.F FLOOR LOWER PART PANEL | ACDB-3 |  | 0 | 32 |  |  | 1 | 41 | 41 | [12 empty] | 41 | [22 empty] | 2
1 | S.F FLOOR LOWER PART PANEL | LDB-1 |  | 0 | 32 |  |  | 1 | 75 | 75 | [12 empty] | 75 | [22 empty] | 2
2 | S.F FLOOR LOWER PART PANEL | LDB-2 |  | 0 | 32 |  |  | 1 | 10 | 10 | [12 empty] | 10 | [22 empty] | 2
3 | S.F FLOOR LOWER PART PANEL | LDB-3 |  | 0 | 32 |  |  | 1 | 35 | 35 | [12 empty] | 35 | [22 empty] | 2
4 | S.F FLOOR LOWER PART PANEL | PDB-1 |  | 0 | 32 |  |  | 1 | 75 | 75 | [12 empty] | 75 | [22 empty] | 2
5 | S.F FLOOR LOWER PART PANEL | PDB-2 |  | 0 | 32 |  |  | 1 | 10 | 10 | [12 empty] | 10 | [22 empty] | 2
6 | S.F FLOOR LOWER PART PANEL | PDB-3 |  | 0 | 32 |  |  | 1 | 35 | 35 | [12 empty] | 35 | [22 empty] | 2
7 | S.F FLOOR LOWER PART PANEL | ACDB-1 |  | 0 | 32 |  |  | 1 | 75 | 75 | [12 empty] | 75 | [22 empty] | 2
8 | S.F FLOOR LOWER PART PANEL | ACDB-2 |  | 0 | 32 |  |  | 1 | 10 | 10 | [12 empty] | 10 | [22 empty] | 2
9 | S.F FLOOR LOWER PART PANEL | ACDB-3 |  | 0 | 32 |  |  | 1 | 35 | 35 | [12 empty] | 35 | [22 empty] | 2
1 | AQUATIC STADIUM UPS MAIN PANEL | G.F FLOOR UPPER UPS PANEL | 14 | 24.3461 | 63 |  |  | 1 | 260 | 260 | [10 empty] | 260 | [22 empty] | 2
2 | AQUATIC STADIUM UPS MAIN PANEL | FF. FLOOR UPPER UPS PANEL | 14 | 24.3461 | 63 |  |  | 1 | 265 | 265 | [10 empty] | 265 | [22 empty] | 2
3 | AQUATIC STADIUM UPS MAIN PANEL | S.F FLOOR UPPER UPS PANEL | 14 | 24.3461 | 63 |  |  | 1 | 270 | 270 | [10 empty] | 270 | [22 empty] | 2
4 | AQUATIC STADIUM UPS MAIN PANEL | SEVER RACK DB | 15 | 26.0851 | 63 |  |  | 1 | 50 | 50 | [10 empty] | 50 | [22 empty] | 2
5 | AQUATIC STADIUM UPS MAIN PANEL | AV RACK DB | 10 | 17.3901 | 32 |  |  | 1 | 25 | 25 | [12 empty] | 25 | [22 empty] | 2
6 | AQUATIC STADIUM UPS MAIN PANEL | INDOOR SCORE BOARD DISPLAY-1 | 15 | 26.0851 | 63 |  |  | 1 | 50 | 50 | [10 empty] | 50 | [22 empty] | 2
7 | AQUATIC STADIUM UPS MAIN PANEL | SWIMMING POOL PANEL-1 | 122.35 | 212.7675 | 125 | 129.5 | 0.96525 | 1 | 250 | 250 | [6 empty] | 250 | [22 empty] | 2
7 | AQUATIC STADIUM UPS MAIN PANEL | UPPER PART UPS PANEL | 45 | 78.2553 | 125 | 129.5 | 0.96525 | 1 | 250 | 250 | [6 empty] | 250 | [22 empty] | 2
8 | UPPER PART UPS PANEL | G.F FLOOR UPPER UPS PANEL | 15 | 26.0851 | 40 |  |  | 1 | 250 | 250 | [11 empty] | 250 | [22 empty] | 2
9 | UPPER PART UPS PANEL | F.F FLOOR UPPER UPS PANEL | 15 | 26.0851 | 40 |  |  | 1 | 255 | 255 | [11 empty] | 255 | [22 empty] | 2
10 | UPPER PART UPS PANEL | S.F FLOOR UPPER UPS PANEL | 15 | 26.0851 | 40 |  |  | 1 | 260 | 260 | [11 empty] | 260 | [22 empty] | 2
1 | G.F FLOOR UPPER UPS PANEL | EMERGENCY LDB-1 | 1 | 1.739 | 32 DP |  |  | 1 | 25 | 25 | [14 empty] | 25 | [22 empty] | 2
2 | G.F FLOOR UPPER UPS PANEL | COMPUTER /RACK DB-1 | 6 | 10.434 | 40 DP |  |  | 1 | 50 | 50 | [13 empty] | 50 | [22 empty] | 2
3 | G.F FLOOR UPPER UPS PANEL | EMERGENCY LDB-2 | 1 | 1.739 | 32 DP |  |  | 1 | 12 | 12 | [14 empty] | 12 | [22 empty] | 2
4 | G.F FLOOR UPPER UPS PANEL | COMPUTER /RACK DB-2 | 6 | 10.434 | 40 DP |  |  | 1 | 25 | 25 | [13 empty] | 25 | [22 empty] | 2
1 | F.F FLOOR UPPER UPS PANEL | EMERGENCY LDB-1 | 1 | 1.739 | 32 DP |  |  | 1 | 25 | 25 | [14 empty] | 25 | [22 empty] | 2
2 | F.F FLOOR UPPER UPS PANEL | COMPUTER /RACK DB-1 | 6 | 10.434 | 40 DP |  |  | 1 | 50 | 50 | [13 empty] | 50 | [22 empty] | 2
3 | F.F FLOOR UPPER UPS PANEL | EMERGENCY LDB-2 | 1 | 1.739 | 32 DP |  |  | 1 | 12 | 12 | [14 empty] | 12 | [22 empty] | 2
4 | F.F FLOOR UPPER UPS PANEL | COMPUTER /RACK DB-2 | 6 | 10.434 | 40 DP |  |  | 1 | 25 | 25 | [13 empty] | 25 | [22 empty] | 2
1 | S.F FLOOR UPPER UPS PANEL | EMERGENCY LDB-1 | 1 | 1.739 | 32 DP |  |  | 1 | 25 | 25 | [14 empty] | 25 | [22 empty] | 2
2 | S.F FLOOR UPPER UPS PANEL | COMPUTER /RACK DB-1 | 6 | 10.434 | 40 DP |  |  | 1 | 40 | 40 | [13 empty] | 40 | [22 empty] | 2
3 | S.F FLOOR UPPER UPS PANEL | EMERGENCY LDB-2 | 1 | 1.739 | 32 DP |  |  | 1 | 12 | 12 | [14 empty] | 12 | [22 empty] | 2
4 | S.F FLOOR UPPER UPS PANEL | COMPUTER /RACK DB-2 | 6 | 10.434 | 40 DP |  |  | 1 | 25 | 25 | [13 empty] | 25 | [22 empty] | 2
7 | BLOCK-A SPORT LIGHTING | SPORT DB-1 | 24.5 | 42.6057 | 63 |  |  | 1 | 65 | 65 | [10 empty] | 65 | [22 empty] | 2
8 | BLOCK-A SPORT LIGHTING | SPORT DB-2 | 24.5 | 42.6057 | 63 |  |  | 1 | 55 | 55 | [10 empty] | 55 | [22 empty] | 2
9 | BLOCK-A SPORT LIGHTING | SPORT DB-3 | 24.5 | 42.6057 | 63 |  |  | 1 | 50 | 50 | [10 empty] | 50 | [22 empty] | 2
10 | BLOCK-A SPORT LIGHTING | SPORT DB-4 | 24.5 | 42.6057 | 63 |  |  | 1 | 40 | 40 | [10 empty] | 40 | [22 empty] | 2
11 | BLOCK-A SPORT LIGHTING | SPORT DB-5 | 24.5 | 42.6057 | 63 |  |  | 1 | 55 | 55 | [10 empty] | 55 | [22 empty] | 2
12 | BLOCK-A SPORT LIGHTING | SPORT DB-6 | 24.5 | 42.6057 | 63 |  |  | 1 | 50 | 50 | [10 empty] | 50 | [22 empty] | 2
13 | BLOCK-A SPORT LIGHTING | SPORT DB-7 | 24.5 | 42.6057 | 63 |  |  | 1 | 40 | 40 | [10 empty] | 40 | [22 empty] | 2
14 | BLOCK-A SPORT LIGHTING | SPORT DB-8 | 24.5 | 42.6057 | 63 |  |  | 1 | 40 | 40 | [10 empty] | 40 | [22 empty] | 2
1 | G.F FLOOR LOWER UPS PANEL | EMERGENCY LDB-1 | 1 | 1.739 | 32 DP |  |  | 1 | 50 | 50 | [14 empty] | 50 | [22 empty] | 2
2 | G.F FLOOR LOWER UPS PANEL | COMPUTER /RACK DB-1 | 6 | 10.434 | 40 DP |  |  | 1 | 50 | 50 | [13 empty] | 50 | [22 empty] | 2
3 | G.F FLOOR LOWER UPS PANEL | EMERGENCY LDB-2 | 1 | 1.739 | 32 DP |  |  | 1 | 10 | 10 | [14 empty] | 10 | [22 empty] | 2
4 | G.F FLOOR LOWER UPS PANEL | COMPUTER /RACK DB-2 | 6 | 10.434 | 40 DP |  |  | 1 | 55 | 55 | [13 empty] | 55 | [22 empty] | 2
5 | G.F FLOOR LOWER UPS PANEL | EMERGENCY LBD-3 | 1 | 1.739 | 32 DP |  |  | 1 | 41 | 41 | [14 empty] | 41 | [22 empty] | 2
1 | F.F FLOOR LOWER UPS PANEL | EMERGENCY LDB-1 | 1 | 1.739 | 32 DP |  |  | 1 | 50 | 50 | [14 empty] | 50 | [22 empty] | 2
2 | F.F FLOOR LOWER UPS PANEL | COMPUTER /RACK DB-1 | 6 | 10.434 | 40 DP |  |  | 1 | 50 | 50 | [13 empty] | 50 | [22 empty] | 2
3 | F.F FLOOR LOWER UPS PANEL | EMERGENCY LDB-2 | 1 | 1.739 | 32 DP |  |  | 1 | 10 | 10 | [14 empty] | 10 | [22 empty] | 2
4 | F.F FLOOR LOWER UPS PANEL | COMPUTER /RACK DB-2 | 6 | 10.434 | 40 DP |  |  | 1 | 55 | 55 | [13 empty] | 55 | [22 empty] | 2
5 | F.F FLOOR LOWER UPS PANEL | EMERGENCY LBD-3 | 1 | 1.739 | 32 DP |  |  | 1 | 41 | 41 | [14 empty] | 41 | [22 empty] | 2
1 | S.F FLOOR LOWER UPS PANEL | EMERGENCY LDB-1 | 1 | 1.739 | 40 DP |  |  | 1 | 75 | 75 | [13 empty] | 75 | [22 empty] | 2
2 | S.F FLOOR LOWER UPS PANEL | COMPUTER /RACK DB-1 | 6 | 10.434 | 32 DP |  |  | 1 | 50 | 50 | [14 empty] | 50 | [22 empty] | 2
3 | S.F FLOOR LOWER UPS PANEL | EMERGENCY LDB-2 | 1 | 1.739 | 40 DP |  |  | 1 | 10 | 10 | [13 empty] | 10 | [22 empty] | 2
4 | S.F FLOOR LOWER UPS PANEL | COMPUTER /RACK DB-2 | 6 | 10.434 | 32 DP |  |  | 1 | 50 | 50 | [14 empty] | 50 | [22 empty] | 2
5 | S.F FLOOR LOWER UPS PANEL | EMERGENCY LBD-3 | 1 | 1.739 | 32 DP |  |  | 1 | 35 | 35 | [14 empty] | 35 | [22 empty] | 2
1 | SWIMMING POOL PANEL-1 | SPORT DB-1 | 6.12 | 10.6427 | 32 | 98 | 0.32653 | 1 | 65 | 65 | [12 empty] | 65
2 | SWIMMING POOL PANEL-1 | SPORT DB-2 | 6.12 | 10.6427 | 32 | 98 | 0.32653 | 1 | 55 | 55 | [12 empty] | 55
3 | SWIMMING POOL PANEL-1 | SPORT DB-1 | 6.12 | 10.6427 | 32 | 98 | 0.32653 | 1 | 65 | 65 | [12 empty] | 65
4 | SWIMMING POOL PANEL-1 | SPORT DB-2 | 6.12 | 10.6427 | 32 | 98 | 0.32653 | 1 | 55 | 55 | [12 empty] | 55
5 | SWIMMING POOL PANEL-1 | SPORT DB-1 | 6.12 | 10.6427 | 32 | 98 | 0.32653 | 1 | 65 | 65 | [12 empty] | 65
6 | SWIMMING POOL PANEL-1 | SPORT DB-2 | 6.12 | 10.6427 | 32 | 98 | 0.32653 | 1 | 55 | 55 | [12 empty] | 55
7 | SWIMMING POOL PANEL-1 | SPORT DB-1 | 6.12 | 10.6427 | 32 | 98 | 0.32653 | 1 | 65 | 65 | [12 empty] | 65
8 | SWIMMING POOL PANEL-1 | SPORT DB-2 | 6.12 | 10.6427 | 32 | 98 | 0.32653 | 1 | 55 | 55 | [12 empty] | 55
1 | CENTER FOR EXCELLENCE MAIN PANEL | GROUND FLOOR LEFT PART PANEL |  |  | 125 | 129.5 | 0.96525 | 1 | 4 | 4 | [6 empty] | 4 | [22 empty] | 2
2 | CENTER FOR EXCELLENCE MAIN PANEL | FIRST FLOOR LEFT PART PANEL |  | 0 | 125 | 129.5 | 0.96525 | 1 | 8 | 8 | [6 empty] | 8 | [22 empty] | 2
3 | CENTER FOR EXCELLENCE MAIN PANEL | SECOND FLOOR LEFT PART PANEL |  | 0 | 125 | 129.5 | 0.96525 | 1 | 12 | 12 | [6 empty] | 12 | [22 empty] | 2
4 | CENTER FOR EXCELLENCE MAIN PANEL | THIRD FLOOR LEFT PART PANEL |  | 0 | 125 | 129.5 | 0.96525 | 1 | 16 | 16 | [6 empty] | 16 | [22 empty] | 2
5 | CENTER FOR EXCELLENCE MAIN PANEL | FOURTH FLOOR LEFT PART PANEL |  | 0 | 125 | 129.5 | 0.96525 | 1 | 20 | 20 | [6 empty] | 20 | [22 empty] | 2
6 | CENTER FOR EXCELLENCE MAIN PANEL | FIFTH FLOOR LEFT PRAT PANEL |  | 0 | 125 | 129.5 | 0.96525 | 1 | 24 | 24 | [6 empty] | 24 | [22 empty] | 2
7 | CENTER FOR EXCELLENCE MAIN PANEL | GROUND FLOOR RIGHTPART PANEL |  | 0 | 125 | 129.5 | 0.96525 | 1 | 94 | 94 | [6 empty] | 94 | [22 empty] | 2
8 | CENTER FOR EXCELLENCE MAIN PANEL | FIRST FLOOR RIGHTPART PANEL |  | 0 | 125 | 129.5 | 0.96525 | 1 | 98 | 98 | [6 empty] | 98 | [22 empty] | 2
9 | CENTER FOR EXCELLENCE MAIN PANEL | SECOND FLOOR RIGHTPART PANEL |  | 0 | 125 | 129.5 | 0.96525 | 1 | 102 | 102 | [6 empty] | 102 | [22 empty] | 2
10 | CENTER FOR EXCELLENCE MAIN PANEL | THIRED FLOOR RIGHTPART PANEL |  | 0 | 125 | 129.5 | 0.96525 | 1 | 106 | 106 | [6 empty] | 106 | [22 empty] | 2
11 | CENTER FOR EXCELLENCE MAIN PANEL | FOURTH FLOOR RIGHTPART PANEL |  | 0 | 125 | 129.5 | 0.96525 | 1 | 110 | 110 | [6 empty] | 110 | [22 empty] | 2
12 | CENTER FOR EXCELLENCE MAIN PANEL | FIFTH FLOOR RIGHTPRAT PANEL |  | 0 | 125 | 129.5 | 0.96525 | 1 | 114 | 114 | [6 empty] | 114 | [22 empty] | 2
13 | CENTER FOR EXCELLENCE MAIN PANEL | SPORT KABBADI PANEL | 30.4 | 52.8658 | 100 | 98 | 1.0204 | 1 | 100 | 100 | [7 empty] | 100 | [22 empty] | 2
14 | CENTER FOR EXCELLENCE MAIN PANEL | BEDMINTON BASKETBALL PANEL | 37.6 | 65.3867 | 100 | 98 | 1.0204 | 1 | 100 | 100 | [7 empty] | 100 | [22 empty] | 2
15 | CENTER FOR EXCELLENCE MAIN PANEL | COMMON PANEL |  | 0 | 630 | 213.5 | 2.9508 | 3 | 10 | 30 |  |  | 30 | [22 empty] | 6
1 | GROUND FLOOR LEFT PART PANEL | LDB-1 |  | 0 | 32 |  |  | 1 | 3 | 3 | [12 empty] | 3 | [22 empty] | 2
2 | GROUND FLOOR LEFT PART PANEL | LDB-2 |  | 0 | 32 |  |  | 1 | 25 | 25 | [12 empty] | 25 | [22 empty] | 2
3 | GROUND FLOOR LEFT PART PANEL | LDB-3 |  | 0 | 32 |  |  | 1 | 25 | 25 | [12 empty] | 25 | [22 empty] | 2
4 | GROUND FLOOR LEFT PART PANEL | PDB-1 |  | 0 | 32 |  |  | 1 | 3 | 3 | [12 empty] | 3 | [22 empty] | 2
5 | GROUND FLOOR LEFT PART PANEL | PDB-2 |  | 0 | 32 |  |  | 1 | 25 | 25 | [12 empty] | 25 | [22 empty] | 2
6 | GROUND FLOOR LEFT PART PANEL | PDB-3 |  | 0 | 32 |  |  | 1 | 25 | 25 | [12 empty] | 25 | [22 empty] | 2
7 | GROUND FLOOR LEFT PART PANEL | ACDB-1 |  | 0 | 32 |  |  | 1 | 3 | 3 | [12 empty] | 3 | [22 empty] | 2
8 | GROUND FLOOR LEFT PART PANEL | ACDB-2 |  | 0 | 32 |  |  | 1 | 25 | 25 | [12 empty] | 25 | [22 empty] | 2
9 | GROUND FLOOR LEFT PART PANEL | ACDB-3 |  | 0 | 32 |  |  | 1 | 25 | 25 | [12 empty] | 25 | [22 empty] | 2
1 | FIRST FLOOR LEFT PART PANEL | LDB-1 |  | 0 | 32 |  |  | 1 | 3 | 3 | [12 empty] | 3 | [22 empty] | 2
2 | FIRST FLOOR LEFT PART PANEL | LDB-2 |  | 0 | 32 |  |  | 1 | 25 | 25 | [12 empty] | 25 | [22 empty] | 2
3 | FIRST FLOOR LEFT PART PANEL | LDB-3 |  | 0 | 32 |  |  | 1 | 25 | 25 | [12 empty] | 25 | [22 empty] | 2
4 | FIRST FLOOR LEFT PART PANEL | PDB-1 |  | 0 | 32 |  |  | 1 | 3 | 3 | [12 empty] | 3 | [22 empty] | 2
5 | FIRST FLOOR LEFT PART PANEL | PDB-2 |  | 0 | 32 |  |  | 1 | 25 | 25 | [12 empty] | 25 | [22 empty] | 2
6 | FIRST FLOOR LEFT PART PANEL | PDB-3 |  | 0 | 32 |  |  | 1 | 25 | 25 | [12 empty] | 25 | [22 empty] | 2
7 | FIRST FLOOR LEFT PART PANEL | ACDB-1 |  | 0 | 32 |  |  | 1 | 3 | 3 | [12 empty] | 3 | [22 empty] | 2
8 | FIRST FLOOR LEFT PART PANEL | ACDB-2 |  | 0 | 32 |  |  | 1 | 25 | 25 | [12 empty] | 25 | [22 empty] | 2
9 | FIRST FLOOR LEFT PART PANEL | ACDB-3 |  | 0 | 32 |  |  | 1 | 25 | 25 | [12 empty] | 25 | [22 empty] | 2
1 | SECOND FLOOR LEFT PART PANEL | LDB-1 |  | 0 | 32 |  |  | 1 | 3 | 3 | [12 empty] | 3 | [22 empty] | 2
2 | SECOND FLOOR LEFT PART PANEL | LDB-2 |  | 0 | 32 |  |  | 1 | 25 | 25 | [12 empty] | 25 | [22 empty] | 2
3 | SECOND FLOOR LEFT PART PANEL | LDB-3 |  | 0 | 32 |  |  | 1 | 25 | 25 | [12 empty] | 25 | [22 empty] | 2
4 | SECOND FLOOR LEFT PART PANEL | PDB-1 |  | 0 | 32 |  |  | 1 | 3 | 3 | [12 empty] | 3 | [22 empty] | 2
5 | SECOND FLOOR LEFT PART PANEL | PDB-2 |  | 0 | 32 |  |  | 1 | 25 | 25 | [12 empty] | 25 | [22 empty] | 2
6 | SECOND FLOOR LEFT PART PANEL | PDB-3 |  | 0 | 32 |  |  | 1 | 25 | 25 | [12 empty] | 25 | [22 empty] | 2
7 | SECOND FLOOR LEFT PART PANEL | ACDB-1 |  | 0 | 32 |  |  | 1 | 3 | 3 | [12 empty] | 3 | [22 empty] | 2
8 | SECOND FLOOR LEFT PART PANEL | ACDB-2 |  | 0 | 32 |  |  | 1 | 25 | 25 | [12 empty] | 25 | [22 empty] | 2
9 | SECOND FLOOR LEFT PART PANEL | ACDB-3 |  | 0 | 32 |  |  | 1 | 25 | 25 | [12 empty] | 25 | [22 empty] | 2
1 | THIRD FLOOR LEFT PART PANEL | ROOM DB-1 |  | 0 | 32 DP |  |  | 1 | 34 | 34 | [14 empty] | 34 | [22 empty] | 2
2 | THIRD FLOOR LEFT PART PANEL | ROOM DB-2 |  | 0 | 32 DP |  |  | 1 | 39 | 39 | [14 empty] | 39 | [22 empty] | 2
3 | THIRD FLOOR LEFT PART PANEL | ROOM DB-3 |  | 0 | 32 DP |  |  | 1 | 43 | 43 | [14 empty] | 43 | [22 empty] | 2
4 | THIRD FLOOR LEFT PART PANEL | ROOM DB-4 |  | 0 | 32 DP |  |  | 1 | 48 | 48 | [14 empty] | 48 | [22 empty] | 2
5 | THIRD FLOOR LEFT PART PANEL | ROOM DB-5 |  | 0 | 32 DP |  |  | 1 | 52 | 52 | [14 empty] | 52 | [22 empty] | 2
6 | THIRD FLOOR LEFT PART PANEL | ROOM DB-6 |  | 0 | 32 DP |  |  | 1 | 57 | 57 | [14 empty] | 57 | [22 empty] | 2
7 | THIRD FLOOR LEFT PART PANEL | ROOM DB-7 |  | 0 | 32 DP |  |  | 1 | 56 | 56 | [14 empty] | 56 | [22 empty] | 2
8 | THIRD FLOOR LEFT PART PANEL | ROOM DB-8 |  | 0 | 32 DP |  |  | 1 | 51 | 51 | [14 empty] | 51 | [22 empty] | 2
9 | THIRD FLOOR LEFT PART PANEL | ROOM DB-9 |  | 0 | 32 DP |  |  | 1 | 47 | 47 | [14 empty] | 47 | [22 empty] | 2
10 | THIRD FLOOR LEFT PART PANEL | ROOM DB-10 |  | 0 | 32 DP |  |  | 1 | 42 | 42 | [14 empty] | 42 | [22 empty] | 2
11 | THIRD FLOOR LEFT PART PANEL | ROOM DB-11 |  | 0 | 32 DP |  |  | 1 | 38 | 38 | [14 empty] | 38 | [22 empty] | 2
12 | THIRD FLOOR LEFT PART PANEL | ROOM DB-12 |  | 0 | 32 DP |  |  | 1 | 43 | 43 | [14 empty] | 43 | [22 empty] | 2
13 | THIRD FLOOR LEFT PART PANEL | ROOM DB-13 |  | 0 | 32 DP |  |  | 1 | 39 | 39 | [14 empty] | 39 | [22 empty] | 2
14 | THIRD FLOOR LEFT PART PANEL | ROOM DB-14 |  | 0 | 32 DP |  |  | 1 | 34 | 34 | [14 empty] | 34 | [22 empty] | 2
15 | THIRD FLOOR LEFT PART PANEL | ROOM DB-15 |  | 0 | 32 DP |  |  | 1 | 15 | 15 | [14 empty] | 15 | [22 empty] | 2
16 | THIRD FLOOR LEFT PART PANEL | ROOM DB-16 |  | 0 | 32 DP |  |  | 1 | 20 | 20 | [14 empty] | 20 | [22 empty] | 2
17 | THIRD FLOOR LEFT PART PANEL | ROOM DB-17 |  | 0 | 32 DP |  |  | 1 | 18 | 18 | [14 empty] | 18 | [22 empty] | 2
18 | THIRD FLOOR LEFT PART PANEL | ROOM DB-18 |  | 0 | 32 DP |  |  | 1 | 22 | 22 | [14 empty] | 22 | [22 empty] | 2
19 | THIRD FLOOR LEFT PART PANEL | ROOM DB-19 |  | 0 | 32 DP |  |  | 1 | 26 | 26 | [14 empty] | 26 | [22 empty] | 2
20 | THIRD FLOOR LEFT PART PANEL | ROOM DB-20 |  | 0 | 32 DP |  |  | 1 | 31 | 31 | [14 empty] | 31 | [22 empty] | 2
21 | THIRD FLOOR LEFT PART PANEL | ROOM DB-21 |  | 0 | 32 DP |  |  | 1 | 35 | 35 | [14 empty] | 35 | [22 empty] | 2
22 | THIRD FLOOR LEFT PART PANEL | ROOM DB-22 |  | 0 | 32 DP |  |  | 1 | 40 | 40 | [14 empty] | 40 | [22 empty] | 2
23 | THIRD FLOOR LEFT PART PANEL | COMMON LDB |  | 0 | 32 |  |  | 1 | 3 | 3 | [12 empty] | 3 | [22 empty] | 2
1 | FOURTH FLOOR LEFT PART PANEL | ROOM DB-1 |  | 0 | 32 DP |  |  | 1 | 34 | 34 | [14 empty] | 34 | [22 empty] | 2
2 | FOURTH FLOOR LEFT PART PANEL | ROOM DB-2 |  | 0 | 32 DP |  |  | 1 | 39 | 39 | [14 empty] | 39 | [22 empty] | 2
3 | FOURTH FLOOR LEFT PART PANEL | ROOM DB-3 |  | 0 | 32 DP |  |  | 1 | 43 | 43 | [14 empty] | 43 | [22 empty] | 2
4 | FOURTH FLOOR LEFT PART PANEL | ROOM DB-4 |  | 0 | 32 DP |  |  | 1 | 48 | 48 | [14 empty] | 48 | [22 empty] | 2
5 | FOURTH FLOOR LEFT PART PANEL | ROOM DB-5 |  | 0 | 32 DP |  |  | 1 | 52 | 52 | [14 empty] | 52 | [22 empty] | 2
6 | FOURTH FLOOR LEFT PART PANEL | ROOM DB-6 |  | 0 | 32 DP |  |  | 1 | 57 | 57 | [14 empty] | 57 | [22 empty] | 2
7 | FOURTH FLOOR LEFT PART PANEL | ROOM DB-7 |  | 0 | 32 DP |  |  | 1 | 56 | 56 | [14 empty] | 56 | [22 empty] | 2
8 | FOURTH FLOOR LEFT PART PANEL | ROOM DB-8 |  | 0 | 32 DP |  |  | 1 | 51 | 51 | [14 empty] | 51 | [22 empty] | 2
9 | FOURTH FLOOR LEFT PART PANEL | ROOM DB-9 |  | 0 | 32 DP |  |  | 1 | 47 | 47 | [14 empty] | 47 | [22 empty] | 2
10 | FOURTH FLOOR LEFT PART PANEL | ROOM DB-10 |  | 0 | 32 DP |  |  | 1 | 42 | 42 | [14 empty] | 42 | [22 empty] | 2
11 | FOURTH FLOOR LEFT PART PANEL | ROOM DB-11 |  | 0 | 32 DP |  |  | 1 | 38 | 38 | [14 empty] | 38 | [22 empty] | 2
12 | FOURTH FLOOR LEFT PART PANEL | ROOM DB-12 |  | 0 | 32 DP |  |  | 1 | 43 | 43 | [14 empty] | 43 | [22 empty] | 2
13 | FOURTH FLOOR LEFT PART PANEL | ROOM DB-13 |  | 0 | 32 DP |  |  | 1 | 39 | 39 | [14 empty] | 39 | [22 empty] | 2
14 | FOURTH FLOOR LEFT PART PANEL | ROOM DB-14 |  | 0 | 32 DP |  |  | 1 | 34 | 34 | [14 empty] | 34 | [22 empty] | 2
15 | FOURTH FLOOR LEFT PART PANEL | ROOM DB-15 |  | 0 | 32 DP |  |  | 1 | 15 | 15 | [14 empty] | 15 | [22 empty] | 2
16 | FOURTH FLOOR LEFT PART PANEL | ROOM DB-16 |  | 0 | 32 DP |  |  | 1 | 20 | 20 | [14 empty] | 20 | [22 empty] | 2
17 | FOURTH FLOOR LEFT PART PANEL | ROOM DB-17 |  | 0 | 32 DP |  |  | 1 | 18 | 18 | [14 empty] | 18 | [22 empty] | 2
18 | FOURTH FLOOR LEFT PART PANEL | ROOM DB-18 |  | 0 | 32 DP |  |  | 1 | 22 | 22 | [14 empty] | 22 | [22 empty] | 2
19 | FOURTH FLOOR LEFT PART PANEL | ROOM DB-19 |  | 0 | 32 DP |  |  | 1 | 26 | 26 | [14 empty] | 26 | [22 empty] | 2
20 | FOURTH FLOOR LEFT PART PANEL | ROOM DB-20 |  | 0 | 32 DP |  |  | 1 | 31 | 31 | [14 empty] | 31 | [22 empty] | 2
21 | FOURTH FLOOR LEFT PART PANEL | ROOM DB-21 |  | 0 | 32 DP |  |  | 1 | 35 | 35 | [14 empty] | 35 | [22 empty] | 2
22 | FOURTH FLOOR LEFT PART PANEL | ROOM DB-22 |  | 0 | 32 DP |  |  | 1 | 40 | 40 | [14 empty] | 40 | [22 empty] | 2
23 | FOURTH FLOOR LEFT PART PANEL | COMMON LDB |  | 0 | 32 |  |  | 1 | 3 | 3 | [12 empty] | 3 | [22 empty] | 2
1 | FIFTH FLOOR LEFT PRAT PANEL | ROOM DB-1 |  | 0 | 32 DP |  |  | 1 | 34 | 34 | [14 empty] | 34 | [22 empty] | 2
2 | FIFTH FLOOR LEFT PRAT PANEL | ROOM DB-2 |  | 0 | 32 DP |  |  | 1 | 39 | 39 | [14 empty] | 39 | [22 empty] | 2
3 | FIFTH FLOOR LEFT PRAT PANEL | ROOM DB-3 |  | 0 | 32 DP |  |  | 1 | 43 | 43 | [14 empty] | 43 | [22 empty] | 2
4 | FIFTH FLOOR LEFT PRAT PANEL | ROOM DB-4 |  | 0 | 32 DP |  |  | 1 | 48 | 48 | [14 empty] | 48 | [22 empty] | 2
5 | FIFTH FLOOR LEFT PRAT PANEL | ROOM DB-5 |  | 0 | 32 DP |  |  | 1 | 52 | 52 | [14 empty] | 52 | [22 empty] | 2
6 | FIFTH FLOOR LEFT PRAT PANEL | ROOM DB-6 |  | 0 | 32 DP |  |  | 1 | 57 | 57 | [14 empty] | 57 | [22 empty] | 2
7 | FIFTH FLOOR LEFT PRAT PANEL | ROOM DB-7 |  | 0 | 32 DP |  |  | 1 | 56 | 56 | [14 empty] | 56 | [22 empty] | 2
8 | FIFTH FLOOR LEFT PRAT PANEL | ROOM DB-8 |  | 0 | 32 DP |  |  | 1 | 51 | 51 | [14 empty] | 51 | [22 empty] | 2
9 | FIFTH FLOOR LEFT PRAT PANEL | ROOM DB-9 |  | 0 | 32 DP |  |  | 1 | 47 | 47 | [14 empty] | 47 | [22 empty] | 2
10 | FIFTH FLOOR LEFT PRAT PANEL | ROOM DB-10 |  | 0 | 32 DP |  |  | 1 | 42 | 42 | [14 empty] | 42 | [22 empty] | 2
11 | FIFTH FLOOR LEFT PRAT PANEL | ROOM DB-11 |  | 0 | 32 DP |  |  | 1 | 38 | 38 | [14 empty] | 38 | [22 empty] | 2
12 | FIFTH FLOOR LEFT PRAT PANEL | ROOM DB-12 |  | 0 | 32 DP |  |  | 1 | 43 | 43 | [14 empty] | 43 | [22 empty] | 2
13 | FIFTH FLOOR LEFT PRAT PANEL | ROOM DB-13 |  | 0 | 32 DP |  |  | 1 | 39 | 39 | [14 empty] | 39 | [22 empty] | 2
14 | FIFTH FLOOR LEFT PRAT PANEL | ROOM DB-14 |  | 0 | 32 DP |  |  | 1 | 34 | 34 | [14 empty] | 34 | [22 empty] | 2
15 | FIFTH FLOOR LEFT PRAT PANEL | ROOM DB-15 |  | 0 | 32 DP |  |  | 1 | 15 | 15 | [14 empty] | 15 | [22 empty] | 2
16 | FIFTH FLOOR LEFT PRAT PANEL | ROOM DB-16 |  | 0 | 32 DP |  |  | 1 | 20 | 20 | [14 empty] | 20 | [22 empty] | 2
17 | FIFTH FLOOR LEFT PRAT PANEL | ROOM DB-17 |  | 0 | 32 DP |  |  | 1 | 18 | 18 | [14 empty] | 18 | [22 empty] | 2
18 | FIFTH FLOOR LEFT PRAT PANEL | ROOM DB-18 |  | 0 | 32 DP |  |  | 1 | 22 | 22 | [14 empty] | 22 | [22 empty] | 2
19 | FIFTH FLOOR LEFT PRAT PANEL | ROOM DB-19 |  | 0 | 32 DP |  |  | 1 | 26 | 26 | [14 empty] | 26 | [22 empty] | 2
20 | FIFTH FLOOR LEFT PRAT PANEL | ROOM DB-20 |  | 0 | 32 DP |  |  | 1 | 31 | 31 | [14 empty] | 31 | [22 empty] | 2
21 | FIFTH FLOOR LEFT PRAT PANEL | ROOM DB-21 |  | 0 | 32 DP |  |  | 1 | 35 | 35 | [14 empty] | 35 | [22 empty] | 2
22 | FIFTH FLOOR LEFT PRAT PANEL | ROOM DB-22 |  | 0 | 32 DP |  |  | 1 | 40 | 40 | [14 empty] | 40 | [22 empty] | 2
23 | FIFTH FLOOR LEFT PRAT PANEL | COMMON LDB |  | 0 | 32 |  |  | 1 | 3 | 3 | [12 empty] | 3 | [22 empty] | 2
1 | GROUND FLOOR RIGHTPART PANEL | LDB-1 |  | 0 | 32 |  |  | 1 | 5 | 5 | [12 empty] | 5 | [22 empty] | 2
2 | GROUND FLOOR RIGHTPART PANEL | LDB-2 |  | 0 | 32 |  |  | 1 | 5 | 5 | [12 empty] | 5 | [22 empty] | 2
3 | GROUND FLOOR RIGHTPART PANEL | LDB-3 |  | 0 | 32 |  |  | 1 | 35 | 35 | [12 empty] | 35 | [22 empty] | 2
4 | GROUND FLOOR RIGHTPART PANEL | PDB-1 |  | 0 | 32 |  |  | 1 | 5 | 5 | [12 empty] | 5 | [22 empty] | 2
5 | GROUND FLOOR RIGHTPART PANEL | PDB-2 |  | 0 | 32 |  |  | 1 | 5 | 5 | [12 empty] | 5 | [22 empty] | 2
6 | GROUND FLOOR RIGHTPART PANEL | PDB-3 |  | 0 | 32 |  |  | 1 | 35 | 35 | [12 empty] | 35 | [22 empty] | 2
7 | GROUND FLOOR RIGHTPART PANEL | ACDB-1 |  | 0 | 32 |  |  | 1 | 5 | 5 | [12 empty] | 5 | [22 empty] | 2
8 | GROUND FLOOR RIGHTPART PANEL | ACDB-2 |  | 0 | 32 |  |  | 1 | 5 | 5 | [12 empty] | 5 | [22 empty] | 2
9 | GROUND FLOOR RIGHTPART PANEL | ACDB-3 |  | 0 | 32 |  |  | 1 | 35 | 35 | [12 empty] | 35 | [22 empty] | 2
1 | FIRST FLOOR RIGHTPART PANEL | LDB-1 |  | 0 | 32 |  |  | 1 | 5 | 5 | [12 empty] | 5 | [22 empty] | 2
2 | FIRST FLOOR RIGHTPART PANEL | LDB-2 |  | 0 | 32 |  |  | 1 | 10 | 10 | [12 empty] | 10 | [22 empty] | 2
3 | FIRST FLOOR RIGHTPART PANEL | LDB-3 |  | 0 | 32 |  |  | 1 | 25 | 25 | [12 empty] | 25 | [22 empty] | 2
4 | FIRST FLOOR RIGHTPART PANEL | PDB-1 |  | 0 | 32 |  |  | 1 | 5 | 5 | [12 empty] | 5 | [22 empty] | 2
5 | FIRST FLOOR RIGHTPART PANEL | PDB-2 |  | 0 | 32 |  |  | 1 | 10 | 10 | [12 empty] | 10 | [22 empty] | 2
6 | FIRST FLOOR RIGHTPART PANEL | PDB-3 |  | 0 | 32 |  |  | 1 | 25 | 25 | [12 empty] | 25 | [22 empty] | 2
7 | FIRST FLOOR RIGHTPART PANEL | ACDB-1 |  | 0 | 32 |  |  | 1 | 5 | 5 | [12 empty] | 5 | [22 empty] | 2
8 | FIRST FLOOR RIGHTPART PANEL | ACDB-2 |  | 0 | 32 |  |  | 1 | 10 | 10 | [12 empty] | 10 | [22 empty] | 2
9 | FIRST FLOOR RIGHTPART PANEL | ACDB-3 |  | 0 | 32 |  |  | 1 | 25 | 25 | [12 empty] | 25 | [22 empty] | 2
1 | SECOND FLOOR RIGHTPART PANEL | ROOM DB-1 |  | 0 | 32 DP |  |  | 1 | 20 | 20 | [14 empty] | 20 | [22 empty] | 2
2 | SECOND FLOOR RIGHTPART PANEL | ROOM DB-2 |  | 0 | 32 DP |  |  | 1 | 25 | 25 | [14 empty] | 25 | [22 empty] | 2
3 | SECOND FLOOR RIGHTPART PANEL | ROOM DB-3 |  | 0 | 32 DP |  |  | 1 | 29 | 29 | [14 empty] | 29 | [22 empty] | 2
4 | SECOND FLOOR RIGHTPART PANEL | ROOM DB-4 |  | 0 | 32 DP |  |  | 1 | 34 | 34 | [14 empty] | 34 | [22 empty] | 2
5 | SECOND FLOOR RIGHTPART PANEL | ROOM DB-5 |  | 0 | 32 DP |  |  | 1 | 59 | 59 | [14 empty] | 59 | [22 empty] | 2
6 | SECOND FLOOR RIGHTPART PANEL | ROOM DB-6 |  | 0 | 32 DP |  |  | 1 | 55 | 55 | [14 empty] | 55 | [22 empty] | 2
7 | SECOND FLOOR RIGHTPART PANEL | ROOM DB-7 |  | 0 | 32 DP |  |  | 1 | 51 | 51 | [14 empty] | 51 | [22 empty] | 2
8 | SECOND FLOOR RIGHTPART PANEL | ROOM DB-8 |  | 0 | 32 DP |  |  | 1 | 46 | 46 | [14 empty] | 46 | [22 empty] | 2
9 | SECOND FLOOR RIGHTPART PANEL | COMMON LDB |  | 0 | 32 |  |  | 1 | 10 | 10 | [12 empty] | 10 | [22 empty] | 2
10 | SECOND FLOOR RIGHTPART PANEL | COMMON LDB |  | 0 | 32 |  |  | 1 | 20 | 20 | [12 empty] | 20 | [22 empty] | 2
1 | THIRED FLOOR RIGHTPART PANEL | ROOM DB-1 |  | 0 | 32 DP |  |  | 1 | 20 | 20 | [14 empty] | 20 | [22 empty] | 2
2 | THIRED FLOOR RIGHTPART PANEL | ROOM DB-2 |  | 0 | 32 DP |  |  | 1 | 25 | 25 | [14 empty] | 25 | [22 empty] | 2
3 | THIRED FLOOR RIGHTPART PANEL | ROOM DB-3 |  | 0 | 32 DP |  |  | 1 | 29 | 29 | [14 empty] | 29 | [22 empty] | 2
4 | THIRED FLOOR RIGHTPART PANEL | ROOM DB-4 |  | 0 | 32 DP |  |  | 1 | 34 | 34 | [14 empty] | 34 | [22 empty] | 2
5 | THIRED FLOOR RIGHTPART PANEL | ROOM DB-5 |  | 0 | 32 DP |  |  | 1 | 18 | 18 | [14 empty] | 18 | [22 empty] | 2
6 | THIRED FLOOR RIGHTPART PANEL | ROOM DB-6 |  | 0 | 32 DP |  |  | 1 | 22 | 22 | [14 empty] | 22 | [22 empty] | 2
7 | THIRED FLOOR RIGHTPART PANEL | ROOM DB-7 |  | 0 | 32 DP |  |  | 1 | 27 | 27 | [14 empty] | 27 | [22 empty] | 2
8 | THIRED FLOOR RIGHTPART PANEL | ROOM DB-8 |  | 0 | 32 DP |  |  | 1 | 31 | 31 | [14 empty] | 31 | [22 empty] | 2
9 | THIRED FLOOR RIGHTPART PANEL | ROOM DB-9 |  | 0 | 32 DP |  |  | 1 | 36 | 36 | [14 empty] | 36 | [22 empty] | 2
10 | THIRED FLOOR RIGHTPART PANEL | ROOM DB-10 |  | 0 | 32 DP |  |  | 1 | 40 | 40 | [14 empty] | 40 | [22 empty] | 2
11 | THIRED FLOOR RIGHTPART PANEL | ROOM DB-11 |  | 0 | 32 DP |  |  | 1 | 18 | 18 | [14 empty] | 18 | [22 empty] | 2
12 | THIRED FLOOR RIGHTPART PANEL | ROOM DB-12 |  | 0 | 32 DP |  |  | 1 | 22 | 22 | [14 empty] | 22 | [22 empty] | 2
13 | THIRED FLOOR RIGHTPART PANEL | ROOM DB-13 |  | 0 | 32 DP |  |  | 1 | 27 | 27 | [14 empty] | 27 | [22 empty] | 2
14 | THIRED FLOOR RIGHTPART PANEL | ROOM DB-14 |  | 0 | 32 DP |  |  | 1 | 31 | 31 | [14 empty] | 31 | [22 empty] | 2
15 | THIRED FLOOR RIGHTPART PANEL | COMMON LDB |  | 0 | 32 |  |  | 1 | 10 | 10 | [12 empty] | 10 | [22 empty] | 2
1 | FOURTH FLOOR RIGHTPART PANEL | ROOM DB-1 |  | 0 | 32 DP |  |  | 1 | 20 | 20 | [14 empty] | 20 | [22 empty] | 2
2 | FOURTH FLOOR RIGHTPART PANEL | ROOM DB-2 |  | 0 | 32 DP |  |  | 1 | 25 | 25 | [14 empty] | 25 | [22 empty] | 2
3 | FOURTH FLOOR RIGHTPART PANEL | ROOM DB-3 |  | 0 | 32 DP |  |  | 1 | 29 | 29 | [14 empty] | 29 | [22 empty] | 2
4 | FOURTH FLOOR RIGHTPART PANEL | ROOM DB-4 |  | 0 | 32 DP |  |  | 1 | 34 | 34 | [14 empty] | 34 | [22 empty] | 2
5 | FOURTH FLOOR RIGHTPART PANEL | ROOM DB-5 |  | 0 | 32 DP |  |  | 1 | 18 | 18 | [14 empty] | 18 | [22 empty] | 2
6 | FOURTH FLOOR RIGHTPART PANEL | ROOM DB-6 |  | 0 | 32 DP |  |  | 1 | 22 | 22 | [14 empty] | 22 | [22 empty] | 2
7 | FOURTH FLOOR RIGHTPART PANEL | ROOM DB-7 |  | 0 | 32 DP |  |  | 1 | 27 | 27 | [14 empty] | 27 | [22 empty] | 2
8 | FOURTH FLOOR RIGHTPART PANEL | ROOM DB-8 |  | 0 | 32 DP |  |  | 1 | 31 | 31 | [14 empty] | 31 | [22 empty] | 2
9 | FOURTH FLOOR RIGHTPART PANEL | ROOM DB-9 |  | 0 | 32 DP |  |  | 1 | 36 | 36 | [14 empty] | 36 | [22 empty] | 2
10 | FOURTH FLOOR RIGHTPART PANEL | ROOM DB-10 |  | 0 | 32 DP |  |  | 1 | 40 | 40 | [14 empty] | 40 | [22 empty] | 2
11 | FOURTH FLOOR RIGHTPART PANEL | ROOM DB-11 |  | 0 | 32 DP |  |  | 1 | 18 | 18 | [14 empty] | 18 | [22 empty] | 2
12 | FOURTH FLOOR RIGHTPART PANEL | ROOM DB-12 |  | 0 | 32 DP |  |  | 1 | 22 | 22 | [14 empty] | 22 | [22 empty] | 2
13 | FOURTH FLOOR RIGHTPART PANEL | ROOM DB-13 |  | 0 | 32 DP |  |  | 1 | 27 | 27 | [14 empty] | 27 | [22 empty] | 2
14 | FOURTH FLOOR RIGHTPART PANEL | ROOM DB-14 |  | 0 | 32 DP |  |  | 1 | 31 | 31 | [14 empty] | 31 | [22 empty] | 2
15 | FOURTH FLOOR RIGHTPART PANEL | COMMON LDB |  | 0 | 32 |  |  | 1 | 10 | 10 | [12 empty] | 10 | [22 empty] | 2
1 | FIFTH FLOOR RIGHTPRAT PANEL | ROOM DB-1 |  | 0 | 32 DP |  |  | 1 | 20 | 20 | [14 empty] | 20 | [22 empty] | 2
2 | FIFTH FLOOR RIGHTPRAT PANEL | ROOM DB-2 |  | 0 | 32 DP |  |  | 1 | 25 | 25 | [14 empty] | 25 | [22 empty] | 2
3 | FIFTH FLOOR RIGHTPRAT PANEL | ROOM DB-3 |  | 0 | 32 DP |  |  | 1 | 29 | 29 | [14 empty] | 29 | [22 empty] | 2
4 | FIFTH FLOOR RIGHTPRAT PANEL | ROOM DB-4 |  | 0 | 32 DP |  |  | 1 | 34 | 34 | [14 empty] | 34 | [22 empty] | 2
5 | FIFTH FLOOR RIGHTPRAT PANEL | ROOM DB-5 |  | 0 | 32 DP |  |  | 1 | 59 | 59 | [14 empty] | 59 | [22 empty] | 2
6 | FIFTH FLOOR RIGHTPRAT PANEL | ROOM DB-6 |  | 0 | 32 DP |  |  | 1 | 55 | 55 | [14 empty] | 55 | [22 empty] | 2
7 | FIFTH FLOOR RIGHTPRAT PANEL | ROOM DB-7 |  | 0 | 32 DP |  |  | 1 | 51 | 51 | [14 empty] | 51 | [22 empty] | 2
8 | FIFTH FLOOR RIGHTPRAT PANEL | ROOM DB-8 |  | 0 | 32 DP |  |  | 1 | 46 | 46 | [14 empty] | 46 | [22 empty] | 2
9 | FIFTH FLOOR RIGHTPRAT PANEL | ROOM DB-9 |  | 0 | 32 DP |  |  | 1 | 18 | 18 | [14 empty] | 18 | [22 empty] | 2
10 | FIFTH FLOOR RIGHTPRAT PANEL | ROOM DB-10 |  | 0 | 32 DP |  |  | 1 | 22 | 22 | [14 empty] | 22 | [22 empty] | 2
11 | FIFTH FLOOR RIGHTPRAT PANEL | ROOM DB-11 |  | 0 | 32 DP |  |  | 1 | 27 | 27 | [14 empty] | 27 | [22 empty] | 2
12 | FIFTH FLOOR RIGHTPRAT PANEL | ROOM DB-12 |  | 0 | 32 DP |  |  | 1 | 31 | 31 | [14 empty] | 31 | [22 empty] | 2
15 | FIFTH FLOOR RIGHTPRAT PANEL | COMMON LDB |  | 0 | 32 |  |  | 1 | 10 | 10 | [12 empty] | 10 | [22 empty] | 2
1 | GROUND FLOOR RIGHT PART PANEL | LIFT-1 |  | 0 | 32 |  |  | 1 | 30 | 30 | [12 empty] | 30 | [22 empty] | 2
2 | GROUND FLOOR RIGHT PART PANEL | LIFT-2 |  | 0 | 32 |  |  | 1 | 30 | 30 | [12 empty] | 30 | [22 empty] | 2
3 | GROUND FLOOR RIGHT PART PANEL | BASEMENT-1 LDB-1 |  | 0 | 32 |  |  | 1 | 5 | 5 | [12 empty] | 5 | [22 empty] | 2
4 | GROUND FLOOR RIGHT PART PANEL | BASEMENT-1 LDB-2 |  | 0 | 32 |  |  | 1 | 64 | 64 | [12 empty] | 64 | [22 empty] | 2
5 | GROUND FLOOR RIGHT PART PANEL | BASEMENT-2 LDB-1 |  | 0 | 32 |  |  | 1 | 10 | 10 | [12 empty] | 10 | [22 empty] | 2
6 | GROUND FLOOR RIGHT PART PANEL | BASEMENT-2 LDB-2 |  | 0 | 32 |  |  | 1 | 68 | 68 | [12 empty] | 68 | [22 empty] | 2
7 | GROUND FLOOR RIGHT PART PANEL | ESSENTIAL PANEL |  | 0 | 400 | 213.5 | 1.8735 | 2 | 60 | 120 |  |  | 120 | [22 empty] | 4
8 | GROUND FLOOR RIGHT PART PANEL | TERRACE HVAC PANEL |  | 0 | 400 | 213.5 | 1.8735 | 2 | 24 | 48 |  |  | 48 | [22 empty] | 4
9 | GROUND FLOOR RIGHT PART PANEL | INDOR SCORE BOARED | 45 | 78.2553 | 125 | 129.5 | 0.96525 | 1 | 100 | 100 | [6 empty] | 100 | [22 empty] | 2
1 | ESSENTIAL PANEL | LIFT-7 | 7.5 | 13.0426 | 40 |  |  | 1 | 30 | 30 | [34 empty] | 2
2 | ESSENTIAL PANEL | LIFT-6 | 7.5 | 13.0426 | 40 |  |  | 1 | 30 | 30 | [34 empty] | 2
3 | ESSENTIAL PANEL | TOP SIDE SMOKE EVACUTION | 147 | 255.634 | 100 | 98 | 1.0204 | 1 | 30 | 30 | [30 empty] | 2
1 | TERRACE HVAC PANEL | AHU | 22.58 | 39.2668 | 63 |  |  | 1 | 25 | 25 | [10 empty] | 25 | [22 empty] | 2
2 | TERRACE HVAC PANEL | AHU | 22.58 | 39.2668 | 63 |  |  | 1 | 25 | 25 | [10 empty] | 25 | [22 empty] | 2
3 | TERRACE HVAC PANEL | EXHAUST | 14.3 | 24.8678 | 63 |  |  | 1 | 25 | 25 | [10 empty] | 25 | [22 empty] | 2
4 | TERRACE HVAC PANEL | EXHAUST | 4.4 | 7.6516 | 32 |  |  | 1 | 25 | 25 | [12 empty] | 25 | [22 empty] | 2
5 | TERRACE HVAC PANEL | AHU | 22.58 | 39.2668 | 63 |  |  | 1 | 65 | 65 | [10 empty] | 65 | [22 empty] | 2
6 | TERRACE HVAC PANEL | AHU | 22.58 | 39.2668 | 63 |  |  | 1 | 65 | 65 | [10 empty] | 65 | [22 empty] | 2
7 | TERRACE HVAC PANEL | EXHAUST | 5.9 | 10.2601 | 32 |  |  | 1 | 65 | 65 | [12 empty] | 65 | [22 empty] | 2
8 | TERRACE HVAC PANEL | EXHAUST | 23.5 | 40.8667 | 63 |  |  | 1 | 65 | 65 | [10 empty] | 65 | [22 empty] | 2
1 | UPS PANEL-1 | G.F EMERGENCY LIGHTING DB | 1.5 | 2.6085 | 32 DP |  |  | 1 | 5 | 5 | [14 empty] | 5 | [22 empty] | 2
2 | UPS PANEL-1 | G.F RACK/ COMPUTER DB | 6 | 10.434 | 40 DP |  |  | 1 | 5 | 5 | [13 empty] | 5 | [22 empty] | 2
3 | UPS PANEL-1 | F.F EMERGENCY LIGHTING DB | 1.5 | 2.6085 | 32 DP |  |  | 1 | 10 | 10 | [14 empty] | 10 | [22 empty] | 2
4 | UPS PANEL-1 | F.F RACK / COMPUTER DB | 6 | 10.434 | 40 DP |  |  | 1 | 10 | 10 | [13 empty] | 10 | [22 empty] | 2
5 | UPS PANEL-1 | S.F EMERGENCY LIGHTING DB | 1.5 | 2.6085 | 32 DP |  |  | 1 | 12 | 12 | [14 empty] | 12 | [22 empty] | 2
6 | UPS PANEL-1 | S.F RACK /COMPUTER DB | 6 | 10.434 | 40 DP |  |  | 1 | 12 | 12 | [13 empty] | 12 | [22 empty] | 2
7 | UPS PANEL-1 | T.F EMERGENCY LIGHTING DB | 1.5 | 2.6085 | 32 DP |  |  | 1 | 16 | 16 | [14 empty] | 16 | [22 empty] | 2
8 | UPS PANEL-1 | T.F RACK / COMPUTER DB | 6 | 10.434 | 40 DP |  |  | 1 | 16 | 16 | [13 empty] | 16 | [22 empty] | 2
9 | UPS PANEL-1 | FF.F EMERGENCY LIGHTING DB | 1.5 | 2.6085 | 32 DP |  |  | 1 | 20 | 20 | [14 empty] | 20 | [22 empty] | 2
10 | UPS PANEL-1 | FF.F RACK / COMPUTER DB | 6 | 10.434 | 40 DP |  |  | 1 | 20 | 20 | [13 empty] | 20 | [22 empty] | 2
11 | UPS PANEL-1 | FI.F EMERGENCY LIGHTING DB | 1.5 | 2.6085 | 32 DP |  |  | 1 | 24 | 24 | [14 empty] | 24 | [22 empty] | 2
12 | UPS PANEL-1 | FI.F RACK / COMPUTER DB | 6 | 10.434 | 40 DP |  |  | 1 | 24 | 24 | [13 empty] | 24 | [22 empty] | 2
13 | UPS PANEL-1 | UPS PANEL-2 | 45 | 78.2553 | 125 | 129.5 | 0.96525 | 1 | 70 | 70 | [6 empty] | 70 | [22 empty] | 2
1 | UPS PANEL-2 | G.F EMERGENCY LIGHTING DB | 1.5 | 2.6085 | 32 DP |  |  | 1 | 5 | 5 | [14 empty] | 5 | [22 empty] | 2
2 | UPS PANEL-2 | G.F RACK/ COMPUTER DB | 6 | 10.434 | 40 DP |  |  | 1 | 5 | 5 | [13 empty] | 5 | [22 empty] | 2
3 | UPS PANEL-2 | F.F EMERGENCY LIGHTING DB | 1.5 | 2.6085 | 32 DP |  |  | 1 | 10 | 10 | [14 empty] | 10 | [22 empty] | 2
4 | UPS PANEL-2 | F.F RACK / COMPUTER DB | 6 | 10.434 | 40 DP |  |  | 1 | 10 | 10 | [13 empty] | 10 | [22 empty] | 2
5 | UPS PANEL-2 | S.F EMERGENCY LIGHTING DB | 1.5 | 2.6085 | 32 DP |  |  | 1 | 12 | 12 | [14 empty] | 12 | [22 empty] | 2
6 | UPS PANEL-2 | S.F RACK /COMPUTER DB | 6 | 10.434 | 40 DP |  |  | 1 | 12 | 12 | [13 empty] | 12 | [22 empty] | 2
7 | UPS PANEL-2 | T.F EMERGENCY LIGHTING DB | 1.5 | 2.6085 | 32 DP |  |  | 1 | 16 | 16 | [14 empty] | 16 | [22 empty] | 2
8 | UPS PANEL-2 | T.F RACK / COMPUTER DB | 6 | 10.434 | 40 DP |  |  | 1 | 16 | 16 | [13 empty] | 16 | [22 empty] | 2
9 | UPS PANEL-2 | FF.F EMERGENCY LIGHTING DB | 1.5 | 2.6085 | 32 DP |  |  | 1 | 20 | 20 | [14 empty] | 20 | [22 empty] | 2
10 | UPS PANEL-2 | FF.F RACK / COMPUTER DB | 6 | 10.434 | 40 DP |  |  | 1 | 20 | 20 | [13 empty] | 20 | [22 empty] | 2
11 | UPS PANEL-2 | FI.F EMERGENCY LIGHTING DB | 1.5 | 2.6085 | 32 DP |  |  | 1 | 24 | 24 | [14 empty] | 24 | [22 empty] | 2
12 | UPS PANEL-2 | FI.F RACK / COMPUTER DB | 6 | 10.434 | 40 DP |  |  | 1 | 24 | 24 | [13 empty] | 24 | [22 empty] | 2
13 | UPS PANEL-2 | UPS PANEL-1 | 45 | 78.2553 | 125 | 129.5 | 0.96525 | 1 | 70 | 70 | [6 empty] | 70 | [22 empty] | 2
1 | INDOOR MULTI SPORT MAIN PANEL | G.F FLOOR PANEL-1 |  | 0 | 250 | 245 | 1.0204 | 1 | 30 | 30 |  | 30 | [22 empty] | 2
2 | INDOOR MULTI SPORT MAIN PANEL | G.F FLOOR PANEL-3 |  | 0 | 250 | 245 | 1.0204 | 1 | 126 | 126 |  | 126 | [22 empty] | 2
3 | INDOOR MULTI SPORT MAIN PANEL | G.F FLOOR PANEL-2 |  | 0 | 250 | 245 | 1.0204 | 1 | 77 | 77 |  | 77 | [22 empty] | 2
4 | INDOOR MULTI SPORT MAIN PANEL | G.F FLOOR PANEL-4 |  | 0 | 250 | 245 | 1.0204 | 1 | 173 | 173 |  | 173 | [22 empty] | 2
5 | INDOOR MULTI SPORT MAIN PANEL | 1ST FLOOR PANEL-1 |  | 0 | 250 | 245 | 1.0204 | 1 | 37 | 37 |  | 37 | [22 empty] | 2
6 | INDOOR MULTI SPORT MAIN PANEL | 1ST FLOOR PANEL-3 |  | 0 | 250 | 245 | 1.0204 | 1 | 133 | 133 |  | 133 | [22 empty] | 2
7 | INDOOR MULTI SPORT MAIN PANEL | 1ST F. FLOOR PANEL-2 |  | 0 | 250 | 245 | 1.0204 | 1 | 84 | 84 |  | 84 | [22 empty] | 2
8 | INDOOR MULTI SPORT MAIN PANEL | 1ST F.FLOOR PANEL-4 |  | 0 | 250 | 245 | 1.0204 | 1 | 180 | 180 |  | 180 | [22 empty] | 2
9 | INDOOR MULTI SPORT MAIN PANEL | MEZZANINE F. FLOOR PANEL-1 |  | 0 | 250 | 245 | 1.0204 | 1 | 44 | 44 |  | 44 | [22 empty] | 2
10 | INDOOR MULTI SPORT MAIN PANEL | MEZZANINE F. FLOOR PANEL-3 |  | 0 | 250 | 245 | 1.0204 | 1 | 140 | 140 |  | 140 | [22 empty] | 2
11 | INDOOR MULTI SPORT MAIN PANEL | MEZZANINE F. FLOOR PANEL-2 |  | 0 | 250 | 245 | 1.0204 | 1 | 91 | 91 |  | 91 | [22 empty] | 2
12 | INDOOR MULTI SPORT MAIN PANEL | MEZZANINE F. FLOOR PANEL-4 |  | 0 | 250 | 245 | 1.0204 | 1 | 187 | 187 |  | 187 | [22 empty] | 2
13 | INDOOR MULTI SPORT MAIN PANEL | 2ND F. FLOOR PANEL-1 |  | 0 | 250 | 245 | 1.0204 | 1 | 51 | 51 |  | 51 | [22 empty] | 2
14 | INDOOR MULTI SPORT MAIN PANEL | 2ND F. FLOOR PANEL-3 |  | 0 | 250 | 245 | 1.0204 | 1 | 147 | 147 |  | 147 | [22 empty] | 2
15 | INDOOR MULTI SPORT MAIN PANEL | 2ND F. FLOOR PANEL-2 |  | 0 | 250 | 245 | 1.0204 | 1 | 98 | 98 |  | 98 | [22 empty] | 2
16 | INDOOR MULTI SPORT MAIN PANEL | 2ND F. FLOOR PANEL-4 |  | 0 | 250 | 245 | 1.0204 | 1 | 194 | 194 |  | 194 | [22 empty] | 2
17 | INDOOR MULTI SPORT MAIN PANEL | COMMON PANEL UPPER SIDE -1 | 128.64 | 223.7058 | 630 | 213.5 | 2.9508 | 3 | 26 | 78 |  |  | 78 | [22 empty] | 6
19 | INDOOR MULTI SPORT MAIN PANEL | ESSENTIAL PANEL | 15 | 26.0851 | 200 | 213.5 | 0.93677 | 2 | 26 | 52 |  |  | 52 | [22 empty] | 4
1 | G.F FLOOR PANEL-1 | LDB-1 |  | 0 | 32 |  |  | 1 | 5 | 5 | [12 empty] | 5 | [22 empty] | 2
2 | G.F FLOOR PANEL-1 | LDB-2 |  | 0 | 32 |  |  | 1 | 40 | 40 | [12 empty] | 40 | [22 empty] | 2
3 | G.F FLOOR PANEL-1 | PDB-1 |  | 0 | 32 |  |  | 1 | 5 | 5 | [12 empty] | 5 | [22 empty] | 2
4 | G.F FLOOR PANEL-1 | PDB-2 |  | 0 | 32 |  |  | 1 | 40 | 40 | [12 empty] | 40 | [22 empty] | 2
5 | G.F FLOOR PANEL-1 | PDB-3 |  | 0 | 32 |  |  | 1 | 60 | 60 | [12 empty] | 60 | [22 empty] | 2
6 | G.F FLOOR PANEL-1 | ACDB-1 |  | 0 | 32 |  |  | 1 | 5 | 5 | [12 empty] | 5 | [22 empty] | 2
7 | G.F FLOOR PANEL-1 | ACDB-2 |  | 0 | 32 |  |  | 1 | 40 | 40 | [12 empty] | 40 | [22 empty] | 2
8 | G.F FLOOR PANEL-1 | ACDB-3 |  | 0 | 32 |  |  | 1 | 60 | 60 | [12 empty] | 60 | [22 empty] | 2
1 | G.F FLOOR PANEL-3 | LDB-1 |  | 0 | 32 |  |  | 1 | 5 | 5 | [12 empty] | 5 | [22 empty] | 2
2 | G.F FLOOR PANEL-3 | LDB-2 |  | 0 | 32 |  |  | 1 | 40 | 40 | [12 empty] | 40 | [22 empty] | 2
3 | G.F FLOOR PANEL-3 | PDB-1 |  | 0 | 32 |  |  | 1 | 5 | 5 | [12 empty] | 5 | [22 empty] | 2
4 | G.F FLOOR PANEL-3 | PDB-2 |  | 0 | 32 |  |  | 1 | 40 | 40 | [12 empty] | 40 | [22 empty] | 2
5 | G.F FLOOR PANEL-3 | PDB-3 |  | 0 | 32 |  |  | 1 | 60 | 60 | [12 empty] | 60 | [22 empty] | 2
6 | G.F FLOOR PANEL-3 | PDB-4 |  | 0 | 32 |  |  | 1 | 60 | 60 | [12 empty] | 60 | [22 empty] | 2
7 | G.F FLOOR PANEL-3 | ACDB-1 |  | 0 | 32 |  |  | 1 | 5 | 5 | [12 empty] | 5 | [22 empty] | 2
8 | G.F FLOOR PANEL-3 | ACDB-2 |  | 0 | 32 |  |  | 1 | 40 | 40 | [12 empty] | 40 | [22 empty] | 2
9 | G.F FLOOR PANEL-3 | ACDB-3 |  | 0 | 32 |  |  | 1 | 60 | 60 | [12 empty] | 60 | [22 empty] | 2
10 | G.F FLOOR PANEL-3 | ACDB-4 |  | 0 | 32 |  |  | 1 | 60 | 60 | [12 empty] | 60 | [22 empty] | 2
1 | 1ST FLOOR PANEL-1 | LDB-1 |  | 0 | 32 |  |  | 1 | 5 | 5 | [12 empty] | 5 | [22 empty] | 2
2 | 1ST FLOOR PANEL-1 | LDB-2 |  | 0 | 32 |  |  | 1 | 79 | 79 | [12 empty] | 79 | [22 empty] | 2
3 | 1ST FLOOR PANEL-1 | PDB-1 |  | 0 | 32 |  |  | 1 | 5 | 5 | [12 empty] | 5 | [22 empty] | 2
4 | 1ST FLOOR PANEL-1 | PDB-2 |  | 0 | 32 |  |  | 1 | 79 | 79 | [12 empty] | 79 | [22 empty] | 2
5 | 1ST FLOOR PANEL-1 | PDB-3 |  | 0 | 32 |  |  | 1 | 15 | 15 | [12 empty] | 15 | [22 empty] | 2
6 | 1ST FLOOR PANEL-1 | ACDB-1 |  | 0 | 32 |  |  | 1 | 5 | 5 | [12 empty] | 5 | [22 empty] | 2
7 | 1ST FLOOR PANEL-1 | ACDB-2 |  | 0 | 32 |  |  | 1 | 79 | 79 | [12 empty] | 79 | [22 empty] | 2
8 | 1ST FLOOR PANEL-1 | ACDB-3 |  | 0 | 32 |  |  | 1 | 15 | 15 | [12 empty] | 15 | [22 empty] | 2
1 | 1ST FLOOR PANEL-3 | LDB-1 |  | 0 | 32 |  |  | 1 | 5 | 5 | [12 empty] | 5 | [22 empty] | 2
2 | 1ST FLOOR PANEL-3 | LDB-2 |  | 0 | 32 |  |  | 1 | 15 | 15 | [12 empty] | 15 | [22 empty] | 2
3 | 1ST FLOOR PANEL-3 | PDB-1 |  | 0 | 32 |  |  | 1 | 5 | 5 | [12 empty] | 5 | [22 empty] | 2
4 | 1ST FLOOR PANEL-3 | PDB-2 |  | 0 | 32 |  |  | 1 | 15 | 15 | [12 empty] | 15 | [22 empty] | 2
5 | 1ST FLOOR PANEL-3 | PDB-3 |  | 0 | 32 |  |  | 1 | 5 | 5 | [12 empty] | 5 | [22 empty] | 2
6 | 1ST FLOOR PANEL-3 | PDB-4 |  | 0 | 32 |  |  | 1 | 15 | 15 | [12 empty] | 15 | [22 empty] | 2
7 | 1ST FLOOR PANEL-3 | ACDB-1 |  | 0 | 32 |  |  | 1 | 5 | 5 | [12 empty] | 5 | [22 empty] | 2
8 | 1ST FLOOR PANEL-3 | ACDB-2 |  | 0 | 32 |  |  | 1 | 15 | 15 | [12 empty] | 15 | [22 empty] | 2
9 | 1ST FLOOR PANEL-3 | ACDB-3 |  | 0 | 32 |  |  | 1 | 15 | 15 | [12 empty] | 15 | [22 empty] | 2
10 | 1ST FLOOR PANEL-3 | ACDB-4 |  | 0 | 32 |  |  | 1 | 15 | 15 | [12 empty] | 15 | [22 empty] | 2
1 | MEZZANINE F. FLOOR PANEL-1 | LDB-1 |  | 0 | 32 |  |  | 1 | 5 | 5 | [12 empty] | 5 | [22 empty] | 2
2 | MEZZANINE F. FLOOR PANEL-1 | LDB-2 |  | 0 | 32 |  |  | 1 | 75 | 75 | [12 empty] | 75 | [22 empty] | 2
3 | MEZZANINE F. FLOOR PANEL-1 | PDB-1 |  | 0 | 32 |  |  | 1 | 5 | 5 | [12 empty] | 5 | [22 empty] | 2
4 | MEZZANINE F. FLOOR PANEL-1 | PDB-2 |  | 0 | 32 |  |  | 1 | 75 | 75 | [12 empty] | 75 | [22 empty] | 2
5 | MEZZANINE F. FLOOR PANEL-1 | PDB-3 |  | 0 | 32 |  |  | 1 | 5 | 5 | [12 empty] | 5 | [22 empty] | 2
6 | MEZZANINE F. FLOOR PANEL-1 | ACDB-1 |  | 0 | 32 |  |  | 1 | 5 | 5 | [12 empty] | 5 | [22 empty] | 2
7 | MEZZANINE F. FLOOR PANEL-1 | ACDB-2 |  | 0 | 32 |  |  | 1 | 75 | 75 | [12 empty] | 75 | [22 empty] | 2
8 | MEZZANINE F. FLOOR PANEL-1 | ACDB-3 |  | 0 | 32 |  |  | 1 | 15 | 15 | [12 empty] | 15 | [22 empty] | 2
1 | MEZZANINE F. FLOOR PANEL-3 | LDB-1 |  | 0 | 32 |  |  | 1 | 5 | 5 | [12 empty] | 5 | [22 empty] | 2
2 | MEZZANINE F. FLOOR PANEL-3 | LDB-2 |  | 0 | 32 |  |  | 1 | 15 | 15 | [12 empty] | 15 | [22 empty] | 2
3 | MEZZANINE F. FLOOR PANEL-3 | PDB-1 |  | 0 | 32 |  |  | 1 | 5 | 5 | [12 empty] | 5 | [22 empty] | 2
4 | MEZZANINE F. FLOOR PANEL-3 | PDB-2 |  | 0 | 32 |  |  | 1 | 15 | 15 | [12 empty] | 15 | [22 empty] | 2
5 | MEZZANINE F. FLOOR PANEL-3 | PDB-3 |  | 0 | 32 |  |  | 1 | 5 | 5 | [12 empty] | 5 | [22 empty] | 2
6 | MEZZANINE F. FLOOR PANEL-3 | PDB-4 |  | 0 | 32 |  |  | 1 | 15 | 15 | [12 empty] | 15 | [22 empty] | 2
7 | MEZZANINE F. FLOOR PANEL-3 | ACDB-1 |  | 0 | 32 |  |  | 1 | 5 | 5 | [12 empty] | 5 | [22 empty] | 2
8 | MEZZANINE F. FLOOR PANEL-3 | ACDB-2 |  | 0 | 32 |  |  | 1 | 15 | 15 | [12 empty] | 15 | [22 empty] | 2
9 | MEZZANINE F. FLOOR PANEL-3 | ACDB-3 |  | 0 | 32 |  |  | 1 | 15 | 15 | [12 empty] | 15 | [22 empty] | 2
10 | MEZZANINE F. FLOOR PANEL-3 | ACDB-4 |  | 0 | 32 |  |  | 1 | 15 | 15 | [12 empty] | 15 | [22 empty] | 2
1 | 2ND FLOOR PANEL-1 | LDB-1 |  | 0 | 32 |  |  | 1 | 5 | 5 | [12 empty] | 5 | [22 empty] | 2
2 | 2ND FLOOR PANEL-1 | LDB-2 |  | 0 | 32 |  |  | 1 | 15 | 15 | [12 empty] | 15 | [22 empty] | 2
3 | 2ND FLOOR PANEL-1 | PDB-1 |  | 0 | 32 |  |  | 1 | 5 | 5 | [12 empty] | 5 | [22 empty] | 2
4 | 2ND FLOOR PANEL-1 | PDB-2 |  | 0 | 32 |  |  | 1 | 15 | 15 | [12 empty] | 15 | [22 empty] | 2
5 | 2ND FLOOR PANEL-1 | PDB-3 |  | 0 | 32 |  |  | 1 | 5 | 5 | [12 empty] | 5 | [22 empty] | 2
6 | 2ND FLOOR PANEL-1 | ACDB-1 |  | 0 | 32 |  |  | 1 | 5 | 5 | [12 empty] | 5 | [22 empty] | 2
7 | 2ND FLOOR PANEL-1 | ACDB-2 |  | 0 | 32 |  |  | 1 | 15 | 15 | [12 empty] | 15 | [22 empty] | 2
8 | 2ND FLOOR PANEL-1 | ACDB-3 |  | 0 | 32 |  |  | 1 | 15 | 15 | [12 empty] | 15 | [22 empty] | 2
1 | 2ND F. FLOOR PANEL-3 | LDB-1 |  | 0 | 32 |  |  | 1 | 5 | 5 | [12 empty] | 5 | [22 empty] | 2
2 | 2ND F. FLOOR PANEL-3 | LDB-2 |  | 0 | 32 |  |  | 1 | 15 | 15 | [12 empty] | 15 | [22 empty] | 2
3 | 2ND F. FLOOR PANEL-3 | PDB-1 |  | 0 | 32 |  |  | 1 | 5 | 5 | [12 empty] | 5 | [22 empty] | 2
4 | 2ND F. FLOOR PANEL-3 | PDB-2 |  | 0 | 32 |  |  | 1 | 15 | 15 | [12 empty] | 15 | [22 empty] | 2
5 | 2ND F. FLOOR PANEL-3 | PDB-3 |  | 0 | 32 |  |  | 1 | 5 | 5 | [12 empty] | 5 | [22 empty] | 2
6 | 2ND F. FLOOR PANEL-3 | PDB-4 |  | 0 | 32 |  |  | 1 | 15 | 15 | [12 empty] | 15 | [22 empty] | 2
7 | 2ND F. FLOOR PANEL-3 | ACDB-1 |  | 0 | 32 |  |  | 1 | 5 | 5 | [12 empty] | 5 | [22 empty] | 2
8 | 2ND F. FLOOR PANEL-3 | ACDB-2 |  | 0 | 32 |  |  | 1 | 15 | 15 | [12 empty] | 15 | [22 empty] | 2
9 | 2ND F. FLOOR PANEL-3 | ACDB-3 |  | 0 | 32 |  |  | 1 | 15 | 15 | [12 empty] | 15 | [22 empty] | 2
10 | 2ND F. FLOOR PANEL-3 | ACDB-4 |  | 0 | 32 |  |  | 1 | 15 | 15 | [12 empty] | 15 | [22 empty] | 2
1 | COMMON PANEL UPPER SIDE -1 | LIFT-1 | 7.5 | 13.0426 | 40 |  |  | 1 | 110 | 110 | [11 empty] | 110 | [22 empty] | 2
2 | COMMON PANEL UPPER SIDE -1 | LIFT-2 | 7.5 | 13.0426 | 40 |  |  | 1 | 220 | 220 | [11 empty] | 220 | [22 empty] | 2
2 | COMMON PANEL LOWER SIDE -2 | LIFT-3 | 7.5 | 13.0426 | 40 |  |  | 1 | 55 | 55 | [11 empty] | 55 | [22 empty] | 2
3 | COMMON PANEL LOWER SIDE -2 | LIFT-4 | 7.5 | 13.0426 | 40 |  |  | 1 | 160 | 160 | [11 empty] | 160 | [22 empty] | 2
3 | COMMON PANEL UPPER SIDE -1 | TOP SIDE TERRACE HVAC PANEL | 113.64 | 197.6207 | 250 | 245 | 1.0204 | 1 | 125 | 125 |  | 125 | [22 empty] | 2
6 | COMMON PANEL UPPER SIDE -1 | BOTTOM SIDE TERRACE HVAC PANEL-2 | 113.64 | 197.6207 | 250 | 245 | 1.0204 | 1 | 145 | 145 |  | 145 | [22 empty] | 2
1 | RIGHT SIDE TERRACE HVAC PANEL-2 | BOTTOM SIDE TERRACE HVAC PANEL-2 | 113.64 | 197.6207 | 250 | 245 | 1.0204 | 1 | 60 | 60 |  | 60 | [22 empty] | 2
2 | RIGHT SIDE TERRACE HVAC PANEL-2 | HEAT RECOVARY UNIT-1 | 30 | 52.1702 | 100 | 98 | 1.0204 | 1 | 12 | 12 | [7 empty] | 12 | [22 empty] | 2
3 | RIGHT SIDE TERRACE HVAC PANEL-2 | HEAT RECOVARY UNIT-2 | 28.37 | 49.3356 | 100 | 98 | 1.0204 | 1 | 19 | 19 | [7 empty] | 19 | [22 empty] | 2
4 | RIGHT SIDE TERRACE HVAC PANEL-2 | HEAT RECOVARY UNIT-3 | 28.37 | 49.3356 | 100 | 98 | 1.0204 | 1 | 26 | 26 | [7 empty] | 26 | [22 empty] | 2
5 | RIGHT SIDE TERRACE HVAC PANEL-2 | HEAT RECOVARY UNIT-4 | 13.37 | 23.2505 | 40 |  |  | 1 | 33 | 33 | [11 empty] | 33 | [22 empty] | 2
6 | RIGHT SIDE TERRACE HVAC PANEL-2 | HEAT RECOVARY UNIT-5 | 7.58 | 13.1817 | 40 |  |  | 1 | 40 | 40 | [11 empty] | 40 | [22 empty] | 2
1 | TOP SIDE TERRACE HVAC PANEL-1 | HEAT RECOVARY UNIT-1 | 30 | 52.1702 | 100 | 98 | 1.0204 | 1 | 12 | 12 | [7 empty] | 12 | [22 empty] | 2
2 | TOP SIDE TERRACE HVAC PANEL-1 | HEAT RECOVARY UNIT-2 | 28.3 | 49.2139 | 100 | 98 | 1.0204 | 1 | 19 | 19 | [7 empty] | 19 | [22 empty] | 2
3 | TOP SIDE TERRACE HVAC PANEL-1 | HEAT RECOVARY UNIT-3 | 28.37 | 49.3356 | 100 | 98 | 1.0204 | 1 | 26 | 26 | [7 empty] | 26 | [22 empty] | 2
4 | TOP SIDE TERRACE HVAC PANEL-1 | HEAT RECOVARY UNIT-4 | 13.37 | 23.2505 | 40 |  |  | 1 | 33 | 33 | [11 empty] | 33 | [22 empty] | 2
5 | TOP SIDE TERRACE HVAC PANEL-1 | HEAT RECOVARY UNIT-5 | 13.37 | 23.2505 | 40 |  |  | 1 | 40 | 40 | [11 empty] | 40 | [22 empty] | 2
2 | G.F FLOOR PANEL-2 | LDB-1 |  | 0 | 32 |  |  | 1 | 5 | 5 | [12 empty] | 5 | [22 empty] | 2
3 | G.F FLOOR PANEL-2 | LDB-2 |  | 0 | 32 |  |  | 1 | 40 | 40 | [12 empty] | 40 | [22 empty] | 2
4 | G.F FLOOR PANEL-2 | PDB-1 |  | 0 | 32 |  |  | 1 | 5 | 5 | [12 empty] | 5 | [22 empty] | 2
5 | G.F FLOOR PANEL-2 | PDB-2 |  | 0 | 32 |  |  | 1 | 40 | 40 | [12 empty] | 40 | [22 empty] | 2
6 | G.F FLOOR PANEL-2 | PDB-3 |  | 0 | 32 |  |  | 1 | 60 | 60 | [12 empty] | 60 | [22 empty] | 2
7 | G.F FLOOR PANEL-2 | PDB-4 |  | 0 | 32 |  |  | 1 | 60 | 60 | [12 empty] | 60 | [22 empty] | 2
8 | G.F FLOOR PANEL-2 | ACDB-1 |  | 0 | 32 |  |  | 1 | 5 | 5 | [12 empty] | 5 | [22 empty] | 2
9 | G.F FLOOR PANEL-2 | ACDB-2 |  | 0 | 32 |  |  | 1 | 40 | 40 | [12 empty] | 40 | [22 empty] | 2
10 | G.F FLOOR PANEL-2 | ACDB-3 |  | 0 | 32 |  |  | 1 | 60 | 60 | [12 empty] | 60 | [22 empty] | 2
11 | G.F FLOOR PANEL-2 | ACDB-4 |  | 0 | 32 |  |  | 1 | 60 | 60 | [12 empty] | 60 | [22 empty] | 2
2 | G.F FLOOR PANEL-4 | LDB-1 |  | 0 | 32 |  |  | 1 | 5 | 5 | [12 empty] | 5 | [22 empty] | 2
3 | G.F FLOOR PANEL-4 | LDB-2 |  | 0 | 32 |  |  | 1 | 40 | 40 | [12 empty] | 40 | [22 empty] | 2
4 | G.F FLOOR PANEL-4 | PDB-1 |  | 0 | 32 |  |  | 1 | 5 | 5 | [12 empty] | 5 | [22 empty] | 2
5 | G.F FLOOR PANEL-4 | PDB-2 |  | 0 | 32 |  |  | 1 | 40 | 40 | [12 empty] | 40 | [22 empty] | 2
6 | G.F FLOOR PANEL-4 | PDB-3 |  | 0 | 32 |  |  | 1 | 60 | 60 | [12 empty] | 60 | [22 empty] | 2
7 | G.F FLOOR PANEL-4 | ACDB-1 |  | 0 | 32 |  |  | 1 | 5 | 5 | [12 empty] | 5 | [22 empty] | 2
8 | G.F FLOOR PANEL-4 | ACDB-2 |  | 0 | 32 |  |  | 1 | 40 | 40 | [12 empty] | 40 | [22 empty] | 2
9 | G.F FLOOR PANEL-4 | ACDB-3 |  | 0 | 32 |  |  | 1 | 60 | 60 | [12 empty] | 60 | [22 empty] | 2
2 | 1ST FLOOR PANEL-2 | LDB-1 |  | 0 | 32 |  |  | 1 | 5 | 5 | [12 empty] | 5 | [22 empty] | 2
3 | 1ST FLOOR PANEL-2 | LDB-2 |  | 0 | 32 |  |  | 1 | 79 | 79 | [12 empty] | 79 | [22 empty] | 2
4 | 1ST FLOOR PANEL-2 | PDB-1 |  | 0 | 32 |  |  | 1 | 5 | 5 | [12 empty] | 5 | [22 empty] | 2
5 | 1ST FLOOR PANEL-2 | PDB-2 |  | 0 | 32 |  |  | 1 | 79 | 79 | [12 empty] | 79 | [22 empty] | 2
6 | 1ST FLOOR PANEL-2 | PDB-3 |  | 0 | 32 |  |  | 1 | 15 | 15 | [12 empty] | 15 | [22 empty] | 2
7 | 1ST FLOOR PANEL-2 | PDB-4 |  | 0 | 32 |  |  | 1 | 15 | 15 | [12 empty] | 15 | [22 empty] | 2
8 | 1ST FLOOR PANEL-2 | ACDB-1 |  | 0 | 32 |  |  | 1 | 5 | 5 | [12 empty] | 5 | [22 empty] | 2
9 | 1ST FLOOR PANEL-2 | ACDB-2 |  | 0 | 32 |  |  | 1 | 79 | 79 | [12 empty] | 79 | [22 empty] | 2
10 | 1ST FLOOR PANEL-2 | ACDB-3 |  | 0 | 32 |  |  | 1 | 15 | 15 | [12 empty] | 15 | [22 empty] | 2
11 | 1ST FLOOR PANEL-2 | ACDB-4 |  | 0 | 32 |  |  | 1 | 15 | 15 | [12 empty] | 15 | [22 empty] | 2
2 | 1ST FLOOR PANEL-4 | LDB-1 |  | 0 | 32 |  |  | 1 | 5 | 5 | [12 empty] | 5 | [22 empty] | 2
3 | 1ST FLOOR PANEL-4 | LDB-2 |  | 0 | 32 |  |  | 1 | 15 | 15 | [12 empty] | 15 | [22 empty] | 2
4 | 1ST FLOOR PANEL-4 | PDB-1 |  | 0 | 32 |  |  | 1 | 5 | 5 | [12 empty] | 5 | [22 empty] | 2
5 | 1ST FLOOR PANEL-4 | PDB-2 |  | 0 | 32 |  |  | 1 | 15 | 15 | [12 empty] | 15 | [22 empty] | 2
6 | 1ST FLOOR PANEL-4 | PDB-3 |  | 0 | 32 |  |  | 1 | 15 | 15 | [12 empty] | 15 | [22 empty] | 2
7 | 1ST FLOOR PANEL-4 | ACDB-1 |  | 0 | 32 |  |  | 1 | 5 | 5 | [12 empty] | 5 | [22 empty] | 2
8 | 1ST FLOOR PANEL-4 | ACDB-2 |  | 0 | 32 |  |  | 1 | 15 | 15 | [12 empty] | 15 | [22 empty] | 2
9 | 1ST FLOOR PANEL-4 | ACDB-3 |  | 0 | 32 |  |  | 1 | 15 | 15 | [12 empty] | 15 | [22 empty] | 2
2 | MEZZANINE F. FLOOR PANEL-2 | LDB-1 |  | 0 | 32 |  |  | 1 | 5 | 5 | [12 empty] | 5 | [22 empty] | 2
3 | MEZZANINE F. FLOOR PANEL-2 | LDB-2 |  | 0 | 32 |  |  | 1 | 15 | 15 | [12 empty] | 15 | [22 empty] | 2
4 | MEZZANINE F. FLOOR PANEL-2 | PDB-1 |  | 0 | 32 |  |  | 1 | 5 | 5 | [12 empty] | 5 | [22 empty] | 2
5 | MEZZANINE F. FLOOR PANEL-2 | PDB-2 |  | 0 | 32 |  |  | 1 | 15 | 15 | [12 empty] | 15 | [22 empty] | 2
6 | MEZZANINE F. FLOOR PANEL-2 | PDB-3 |  | 0 | 32 |  |  | 1 | 15 | 15 | [12 empty] | 15 | [22 empty] | 2
7 | MEZZANINE F. FLOOR PANEL-2 | PDB-4 |  | 0 | 32 |  |  | 1 | 15 | 15 | [12 empty] | 15 | [22 empty] | 2
8 | MEZZANINE F. FLOOR PANEL-2 | ACDB-1 |  | 0 | 32 |  |  | 1 | 5 | 5 | [12 empty] | 5 | [22 empty] | 2
9 | MEZZANINE F. FLOOR PANEL-2 | ACDB-2 |  | 0 | 32 |  |  | 1 | 15 | 15 | [12 empty] | 15 | [22 empty] | 2
10 | MEZZANINE F. FLOOR PANEL-2 | ACDB-3 |  | 0 | 32 |  |  | 1 | 15 | 15 | [12 empty] | 15 | [22 empty] | 2
11 | MEZZANINE F. FLOOR PANEL-2 | ACDB-4 |  | 0 | 32 |  |  | 1 | 15 | 15 | [12 empty] | 15 | [22 empty] | 2
2 | MEZZANINE F. FLOOR PANEL-4 | LDB-1 |  | 0 | 32 | 245 | 0.13061 | 1 | 5 | 5 | [12 empty] | 5 | [22 empty] | 0
3 | MEZZANINE F. FLOOR PANEL-4 | LDB-2 |  | 0 | 32 |  |  | 1 | 15 | 15 | [12 empty] | 15 | [22 empty] | 2
4 | MEZZANINE F. FLOOR PANEL-4 | PDB-1 |  | 0 | 32 |  |  | 1 | 5 | 5 | [12 empty] | 5 | [22 empty] | 2
5 | MEZZANINE F. FLOOR PANEL-4 | PDB-2 |  | 0 | 32 |  |  | 1 | 15 | 15 | [12 empty] | 15 | [22 empty] | 2
6 | MEZZANINE F. FLOOR PANEL-4 | PDB-3 |  | 0 | 32 |  |  | 1 | 15 | 15 | [12 empty] | 15 | [22 empty] | 2
7 | MEZZANINE F. FLOOR PANEL-4 | ACDB-1 |  | 0 | 32 |  |  | 1 | 5 | 5 | [12 empty] | 5 | [22 empty] | 2
8 | MEZZANINE F. FLOOR PANEL-4 | ACDB-2 |  | 0 | 32 |  |  | 1 | 15 | 15 | [12 empty] | 15 | [22 empty] | 2
9 | MEZZANINE F. FLOOR PANEL-4 | ACDB-3 |  | 0 | 32 |  |  | 1 | 15 | 15 | [12 empty] | 15 | [22 empty] | 2
2 | 2ND F. FLOOR PANEL-2 | LDB-1 |  | 0 | 32 |  |  | 1 | 5 | 5 | [12 empty] | 5 | [22 empty] | 2
3 | 2ND F. FLOOR PANEL-2 | LDB-2 |  | 0 | 32 |  |  | 1 | 15 | 15 | [12 empty] | 15 | [22 empty] | 2
4 | 2ND F. FLOOR PANEL-2 | PDB-1 |  | 0 | 32 |  |  | 1 | 5 | 5 | [12 empty] | 5 | [22 empty] | 2
5 | 2ND F. FLOOR PANEL-2 | PDB-2 |  | 0 | 32 |  |  | 1 | 15 | 15 | [12 empty] | 15 | [22 empty] | 2
6 | 2ND F. FLOOR PANEL-2 | PDB-3 |  | 0 | 32 |  |  | 1 | 15 | 15 | [12 empty] | 15 | [22 empty] | 2
7 | 2ND F. FLOOR PANEL-2 | PDB-4 |  | 0 | 32 |  |  | 1 | 15 | 15 | [12 empty] | 15 | [22 empty] | 2
8 | 2ND F. FLOOR PANEL-2 | ACDB-1 |  | 0 | 32 |  |  | 1 | 5 | 5 | [12 empty] | 5 | [22 empty] | 2
9 | 2ND F. FLOOR PANEL-2 | ACDB-2 |  | 0 | 32 |  |  | 1 | 15 | 15 | [12 empty] | 15 | [22 empty] | 2
10 | 2ND F. FLOOR PANEL-2 | ACDB-3 |  | 0 | 32 |  |  | 1 | 15 | 15 | [12 empty] | 15 | [22 empty] | 2
11 | 2ND F. FLOOR PANEL-2 | ACDB-4 |  | 0 | 32 |  |  | 1 | 15 | 15 | [12 empty] | 15 | [22 empty] | 2
2 | 2ND F. FLOOR PANEL-4 | LDB-1 |  | 0 | 32 |  |  | 1 | 5 | 5 | [12 empty] | 5 | [22 empty] | 2
3 | 2ND F. FLOOR PANEL-4 | LDB-2 |  | 0 | 32 |  |  | 1 | 15 | 15 | [12 empty] | 15 | [22 empty] | 2
4 | 2ND F. FLOOR PANEL-4 | PDB-1 |  | 0 | 32 |  |  | 1 | 5 | 5 | [12 empty] | 5 | [22 empty] | 2
5 | 2ND F. FLOOR PANEL-4 | PDB-2 |  | 0 | 32 |  |  | 1 | 15 | 15 | [12 empty] | 15 | [22 empty] | 2
6 | 2ND F. FLOOR PANEL-4 | PDB-3 |  | 0 | 32 |  |  | 1 | 15 | 15 | [12 empty] | 15 | [22 empty] | 2
7 | 2ND F. FLOOR PANEL-4 | ACDB-1 |  | 0 | 32 |  |  | 1 | 5 | 5 | [12 empty] | 5 | [22 empty] | 2
8 | 2ND F. FLOOR PANEL-4 | ACDB-2 |  | 0 | 32 |  |  | 1 | 15 | 15 | [12 empty] | 15 | [22 empty] | 2
9 | 2ND F. FLOOR PANEL-4 | ACDB-3 |  | 0 | 32 |  |  | 1 | 15 | 15 | [12 empty] | 15 | [22 empty] | 2
1 | ESSENTIAL PANEL-1 | LIFT-5 | 7.5 | 13.0426 | 40 |  |  | 1 | 110 | 110 | [34 empty] | 2
2 | ESSENTIAL PANEL-1 | LIFT-6 | 7.5 | 13.0426 | 40 |  |  | 1 | 220 | 220 | [34 empty] | 2
3 | ESSENTIAL PANEL-1 | BADMINTON SMOKE EVACUTION | 33 | 57.3872 | 100 | 98 | 1.0204 | 1 | 125 | 125 | [30 empty] | 2
2 | ESSENTIAL PANEL-2 | LIFT-7 | 7.5 | 13.0426 | 40 |  |  | 1 | 55 | 55 | [34 empty] | 2
3 | ESSENTIAL PANEL-2 | LIFT-8 | 7.5 | 13.0426 | 40 |  |  | 1 | 160 | 160 | [34 empty] | 2
4 | ESSENTIAL PANEL-2 | TOP SIDE SMOKE EVACUTION | 33 | 57.3872 | 100 | 98 | 1.0204 | 1 | 225 | 225 | [30 empty] | 2
1 | INDOOR MULTI SPORT UPS MAIN PANEL | UPS PANEL-1 | 30 | 52.1702 | 100 | 98 | 1.0204 | 1 | 80 | 80 | [7 empty] | 80 | [22 empty] | 2
2 | INDOOR MULTI SPORT UPS MAIN PANEL | UPS PANEL-2 | 30 | 52.1702 | 100 | 98 | 1.0204 | 1 | 10 | 10 | [7 empty] | 10 | [22 empty] | 2
8 | INDOOR MULTI SPORT UPS MAIN PANEL | UPS PANEL-3 | 30 | 52.1702 | 100 | 98 | 1.0204 | 1 | 125 | 125 | [7 empty] | 125 | [22 empty] | 2
9 | INDOOR MULTI SPORT UPS MAIN PANEL | UPS PANEL-4 | 30 | 52.1702 | 100 | 98 | 1.0204 | 1 | 182 | 182 | [7 empty] | 182 | [22 empty] | 2
3 | INDOOR MULTI SPORT UPS MAIN PANEL | BADMINTON COURT PART PANEL | 120 | 208.6808 | 250 | 245 | 1.0204 | 1 | 125 | 125 |  | 125 | [22 empty] | 2
4 | INDOOR MULTI SPORT UPS MAIN PANEL | SERVER RACK DB | 20 | 34.7801 | 63 |  |  | 1 | 25 | 25 | [10 empty] | 25 | [22 empty] | 2
5 | INDOOR MULTI SPORT UPS MAIN PANEL | AC RACK DB | 10 | 17.3901 | 32 |  |  | 1 | 125 | 125 | [12 empty] | 125 | [22 empty] | 2
6 | INDOOR MULTI SPORT UPS MAIN PANEL | ZUDO KARATHE PART-1 | 21.4 | 37.2147 | 63 |  |  | 1 | 60 | 60 | [10 empty] | 60 | [22 empty] | 2
7 | INDOOR MULTI SPORT UPS MAIN PANEL | INDOOR SCORE BOARD DISPLAY-1 | 90 | 156.5106 | 250 | 245 | 1.0204 | 1 | 50 | 50 |  | 50 | [22 empty] | 2
1 | UPS PANEL-1 | G.F EMERGENCY LIGHTING DB | 1.5 | 2.6085 | 32 DP |  |  | 1 | 5 | 5 | [14 empty] | 5 | [22 empty] | 2
2 | UPS PANEL-1 | G.F RACK/COMPUTER DB | 6 | 10.434 | 40 DP |  |  | 1 | 10 | 10 | [13 empty] | 10 | [22 empty] | 2
3 | UPS PANEL-1 | F.F. EMERGENCY DB | 1.5 | 2.6085 | 32 DP |  |  | 1 | 12 | 12 | [14 empty] | 12 | [22 empty] | 2
4 | UPS PANEL-1 | F.F RACK / COMPUTER DB | 6 | 10.434 | 40 DP |  |  | 1 | 17 | 17 | [13 empty] | 17 | [22 empty] | 2
5 | UPS PANEL-1 | S.F EMERGENCY LIGHTING DB | 1.5 | 2.6085 | 32 DP |  |  | 1 | 19 | 19 | [14 empty] | 19 | [22 empty] | 2
6 | UPS PANEL-1 | S.F RACK/COMPUTER DB | 6 | 10.434 | 40 DP |  |  | 1 | 24 | 24 | [13 empty] | 24 | [22 empty] | 2
7 | UPS PANEL-1 | T.F EMERGENCY LIGHTING DB | 1.5 | 2.6085 | 32 DP |  |  | 1 | 26 | 26 | [14 empty] | 26 | [22 empty] | 2
8 | UPS PANEL-1 | T.F RACK / COMPUTER DB | 6 | 10.434 | 40 DP |  |  | 1 | 31 | 31 | [13 empty] | 31 | [22 empty] | 2
1 | UPS PANEL-2 | G.F EMERGENCY LIGHTING DB | 1.5 | 2.6085 | 32 DP |  |  | 1 | 5 | 5 | [14 empty] | 5 | [22 empty] | 2
2 | UPS PANEL-2 | G.F RACK/COMPUTER DB | 6 | 10.434 | 40 DP |  |  | 1 | 10 | 10 | [13 empty] | 10 | [22 empty] | 2
3 | UPS PANEL-2 | F.F. EMERGENCY DB | 1.5 | 2.6085 | 32 DP |  |  | 1 | 12 | 12 | [14 empty] | 12 | [22 empty] | 2
4 | UPS PANEL-2 | F.F RACK / COMPUTER DB | 6 | 10.434 | 40 DP |  |  | 1 | 17 | 17 | [13 empty] | 17 | [22 empty] | 2
5 | UPS PANEL-2 | S.F EMERGENCY LIGHTING DB | 1.5 | 2.6085 | 32 DP |  |  | 1 | 19 | 19 | [14 empty] | 19 | [22 empty] | 2
6 | UPS PANEL-2 | S.F RACK/COMPUTER DB | 6 | 10.434 | 40 DP |  |  | 1 | 24 | 24 | [13 empty] | 24 | [22 empty] | 2
7 | UPS PANEL-2 | T.F EMERGENCY LIGHTING DB | 1.5 | 2.6085 | 32 DP |  |  | 1 | 26 | 26 | [14 empty] | 26 | [22 empty] | 2
8 | UPS PANEL-2 | T.F RACK / COMPUTER DB | 6 | 10.434 | 40 DP |  |  | 1 | 31 | 31 | [13 empty] | 31 | [22 empty] | 2
1 | BADMINTO COURT PART PANEL-1 | SPORT DB-1 | 24 | 41.7362 | 63 |  |  | 1 | 25 | 25 | [10 empty] | 25 | [22 empty] | 2
2 | BADMINTO COURT PART PANEL-1 | SPORT DB-2 | 30 | 52.1702 | 63 |  |  | 1 | 50 | 50 | [10 empty] | 50 | [22 empty] | 2
3 | BADMINTO COURT PART PANEL-1 | SPORT DB-3 | 30 | 52.1702 | 63 |  |  | 1 | 75 | 75 | [10 empty] | 75 | [22 empty] | 2
4 | BADMINTO COURT PART PANEL-1 | SPORT DB-4 | 30 | 52.1702 | 63 |  |  | 1 | 100 | 100 | [10 empty] | 100 | [22 empty] | 2
1 | BADMINTO COURT PART PANEL-1 | SPORT DB-5 | 24 | 41.7362 | 63 |  |  | 1 | 25 | 25 | [10 empty] | 25 | [22 empty] | 2
2 | BADMINTO COURT PART PANEL-1 | SPORT DB-6 | 30 | 52.1702 | 63 |  |  | 1 | 50 | 50 | [10 empty] | 50 | [22 empty] | 2
3 | BADMINTO COURT PART PANEL-1 | SPORT DB-7 | 30 | 52.1702 | 63 |  |  | 1 | 75 | 75 | [10 empty] | 75 | [22 empty] | 2
4 | BADMINTO COURT PART PANEL-1 | SPORT DB-8 | 30 | 52.1702 | 63 |  |  | 1 | 100 | 100 | [10 empty] | 100 | [22 empty] | 2
5 | BADMINTO COURT PART PANEL-1 | ZUDO KARATHE PART -2 | 85.2 | 148.1634 | 200 | 213.5 | 0.93677 | 1 | 45 | 45 |  |  | 45 | [22 empty] | 2
1 | ZUDO KARATHE PART-1 | SLDB-1 | 14.2 | 24.6939 | 63 |  |  | 1 | 25 | 25 | [10 empty] | 25 | [22 empty] | 2
2 | ZUDO KARATHE PART-1 | SLDB-2 | 14.2 | 24.6939 | 63 |  |  | 1 | 50 | 50 | [10 empty] | 50 | [22 empty] | 2
3 | ZUDO KARATHE PART-1 | SLDB-3 | 14.2 | 24.6939 | 63 |  |  | 1 | 75 | 75 | [10 empty] | 75 | [22 empty] | 2
1 | ZUDO KARATHE PART-1 | SLDB-4 | 14.2 | 24.6939 | 63 |  |  | 1 | 25 | 25 | [10 empty] | 25 | [22 empty] | 2
2 | ZUDO KARATHE PART-1 | SLDB-5 | 14.2 | 24.6939 | 63 |  |  | 1 | 50 | 50 | [10 empty] | 50 | [22 empty] | 2
3 | ZUDO KARATHE PART-1 | SLDB-6 | 14.2 | 24.6939 | 63 |  |  | 1 | 75 | 75 | [10 empty] | 75 | [22 empty] | 2
1 | BADMINTO COURT PART PANEL-1 | SPORT DB-1 | 6 | 10.434 | 32 | 98 | 0.32653 | 1 | 25 | 25 | [12 empty] | 25 | [22 empty] | 2
2 | BADMINTO COURT PART PANEL-1 | SPORT DB-2 | 6 | 10.434 | 32 | 98 | 0.32653 | 1 | 50 | 50 | [12 empty] | 50 | [22 empty] | 2
3 | BADMINTO COURT PART PANEL-1 | SPORT DB-3 | 6 | 10.434 | 32 | 98 | 0.32653 | 1 | 75 | 75 | [12 empty] | 75 | [22 empty] | 2
4 | BADMINTO COURT PART PANEL-1 | SPORT DB-4 | 6 | 10.434 | 32 | 98 | 0.32653 | 1 | 100 | 100 | [12 empty] | 100 | [22 empty] | 2
1 | BADMINTO COURT PART PANEL-1 | SPORT DB-5 | 6 | 10.434 | 32 | 98 | 0.32653 | 1 | 25 | 25 | [12 empty] | 25 | [22 empty] | 2
2 | BADMINTO COURT PART PANEL-1 | SPORT DB-6 | 6 | 10.434 | 32 | 98 | 0.32653 | 1 | 50 | 50 | [12 empty] | 50 | [22 empty] | 2
3 | BADMINTO COURT PART PANEL-1 | SPORT DB-7 | 6 | 10.434 | 32 | 98 | 0.32653 | 1 | 75 | 75 | [12 empty] | 75 | [22 empty] | 2
4 | BADMINTO COURT PART PANEL-1 | SPORT DB-8 | 6 | 10.434 | 32 | 98 | 0.32653 | 1 | 100 | 100 | [12 empty] | 100 | [22 empty] | 2
5 | BADMINTO COURT PART PANEL-1 | ZUDO KARATHE PART -2 | 21.4 | 37.2147 | 32 | 245 | 0.13061 | 1 | 45 | 45 | [12 empty] | 45 | [22 empty] | 2
1 | ZUDO KARATHE PART-1 | SLDB-1 | 3.5 | 6.0865 | 32 |  |  | 1 | 25 | 25 | [12 empty] | 25 | [22 empty] | 2
2 | ZUDO KARATHE PART-1 | SLDB-2 | 3.5 | 6.0865 | 32 |  |  | 1 | 50 | 50 | [12 empty] | 50 | [22 empty] | 2
3 | ZUDO KARATHE PART-1 | SLDB-3 | 3.5 | 6.0865 | 32 |  |  | 1 | 75 | 75 | [12 empty] | 75 | [22 empty] | 2
1 | ZUDO KARATHE PART-1 | SLDB-4 | 3.5 | 6.0865 | 32 |  |  | 1 | 25 | 25 | [12 empty] | 25 | [22 empty] | 2
2 | ZUDO KARATHE PART-1 | SLDB-5 | 3.5 | 6.0865 | 32 |  |  | 1 | 50 | 50 | [12 empty] | 50 | [22 empty] | 2
3 | ZUDO KARATHE PART-1 | SLDB-6 | 3.5 | 6.0865 | 32 |  |  | 1 | 75 | 75 | [12 empty] | 75 | [22 empty] | 2
1 | INDOOR SCORE BOARD DISPLAY-1 | INDOOR SCORE DISPLAY-1 | 15 | 26.0851 | 40 |  |  | 1 | 25 | 25 | [11 empty] | 25 | [22 empty] | 2
2 | INDOOR SCORE BOARD DISPLAY-1 | INDOOR SCORE DISPLAY-2 | 15 | 26.0851 | 40 |  |  | 1 | 50 | 50 | [11 empty] | 50 | [22 empty] | 2
3 | INDOOR SCORE BOARD DISPLAY-1 | INDOOR SCORE DISPLAY-3 | 15 | 26.0851 | 40 |  |  | 1 | 75 | 75 | [11 empty] | 75 | [22 empty] | 2
1 | INDOOR SCORE BOARD DISPLAY-1 | INDOOR SCORE DISPLAY-1 | 15 | 26.0851 | 40 |  |  | 1 | 25 | 25 | [11 empty] | 25 | [22 empty] | 2
2 | INDOOR SCORE BOARD DISPLAY-1 | INDOOR SCORE DISPLAY-2 | 15 | 26.0851 | 40 |  |  | 1 | 50 | 50 | [11 empty] | 50 | [22 empty] | 2
3 | INDOOR SCORE BOARD DISPLAY-1 | INDOOR SCORE DISPLAY-3 | 15 | 26.0851 | 40 |  |  | 1 | 75 | 75 | [11 empty] | 75 | [22 empty] | 2
1 | UPS PANEL-3 | G.F EMERGENCY LIGHTING DB | 1.5 | 2.6085 | 32 DP |  |  | 1 | 5 | 5 | [14 empty] | 5 | [22 empty] | 2
2 | UPS PANEL-3 | G.F RACK/COMPUTER DB | 6 | 10.434 | 40 DP |  |  | 1 | 10 | 10 | [13 empty] | 10 | [22 empty] | 2
3 | UPS PANEL-3 | F.F EMERGENCY LIGHTING DB | 1.5 | 2.6085 | 32 DP |  |  | 1 | 12 | 12 | [14 empty] | 12 | [22 empty] | 2
4 | UPS PANEL-3 | F.F RACK / COMPUTER DB | 6 | 10.434 | 40 DP |  |  | 1 | 17 | 17 | [13 empty] | 17 | [22 empty] | 2
5 | UPS PANEL-3 | S.F EMERGENCY LIGHTING DB | 1.5 | 2.6085 | 32 DP |  |  | 1 | 19 | 19 | [14 empty] | 19 | [22 empty] | 2
6 | UPS PANEL-3 | S.F RACK /COMPUTER DB | 6 | 10.434 | 40 DP |  |  | 1 | 24 | 24 | [13 empty] | 24 | [22 empty] | 2
7 | UPS PANEL-3 | T.F EMERGENCY LIGHTING DB | 1.5 | 2.6085 | 32 DP |  |  | 1 | 26 | 26 | [14 empty] | 26 | [22 empty] | 2
8 | UPS PANEL-3 | T.F RACK / COMPUTER DB | 6 | 10.434 | 40 DP |  |  | 1 | 31 | 31 | [13 empty] | 31 | [22 empty] | 2
9 | UPS PANEL-3 | UPS PANEL-4 | 30 | 52.1702 | 100 | 98 | 1.0204 | 1 | 60 | 60 | [7 empty] | 60 | [22 empty] | 2
1 | UPS PANEL-4 | G.F EMERGENCY LIGHTING DB | 1.5 | 2.6085 | 32 DP |  |  | 1 | 5 | 5 | [14 empty] | 5 | [22 empty] | 2
2 | UPS PANEL-4 | G.F RACK/COMPUTER DB | 6 | 10.434 | 40 DP |  |  | 1 | 10 | 10 | [13 empty] | 10 | [22 empty] | 2
3 | UPS PANEL-4 | F.F EMERGENCY LIGHTING DB | 1.5 | 2.6085 | 32 DP |  |  | 1 | 12 | 12 | [14 empty] | 12 | [22 empty] | 2
4 | UPS PANEL-4 | F.F RACK / COMPUTER DB | 6 | 10.434 | 40 DP |  |  | 1 | 17 | 17 | [13 empty] | 17 | [22 empty] | 2
5 | UPS PANEL-4 | S.F EMERGENCY LIGHTING DB | 1.5 | 2.6085 | 32 DP |  |  | 1 | 19 | 19 | [14 empty] | 19 | [22 empty] | 2
6 | UPS PANEL-4 | S.F RACK /COMPUTER DB | 6 | 10.434 | 40 DP |  |  | 1 | 24 | 24 | [13 empty] | 24 | [22 empty] | 2
7 | UPS PANEL-4 | T.F EMERGENCY LIGHTING DB | 1.5 | 2.6085 | 32 DP |  |  | 1 | 26 | 26 | [14 empty] | 26 | [22 empty] | 2
8 | UPS PANEL-4 | T.F RACK / COMPUTER DB | 6 | 10.434 | 40 DP |  |  | 1 | 31 | 31 | [13 empty] | 31 | [22 empty] | 2
9 | UPS PANEL-4 | UPS PANEL-3 | 30 | 52.1702 | 100 | 98 | 1.0204 | 1 | 60 | 60 | [7 empty] | 60 | [22 empty] | 2
1 | COMMUNITY MAIN PANEL | GROUND FLOOR LEFT PART PANEL |  | 0 | 125 | 129.5 | 0.96525 | 1 | 10 | 10 | [6 empty] | 10 | [22 empty] | 2
2 | COMMUNITY MAIN PANEL | FIRST FLOOR LEFT PART PANEL |  | 0 | 125 | 129.5 | 0.96525 | 1 | 12 | 12 | [6 empty] | 12 | [22 empty] | 2
3 | COMMUNITY MAIN PANEL | SECOND FLOOR LEFT PART PANEL |  | 0 | 125 | 129.5 | 0.96525 | 1 | 12 | 12 | [6 empty] | 12 | [22 empty] | 2
4 | COMMUNITY MAIN PANEL | THIRD FLOOR LEFT PART PANEL |  | 0 | 125 | 129.5 | 0.96525 | 1 | 16 | 16 | [6 empty] | 16 | [22 empty] | 2
5 | COMMUNITY MAIN PANEL | COMMON PANEL |  | 0 | 200 | 213.5 | 0.93677 | 1 | 5 | 5 |  |  | 5 | [22 empty] | 2
6 | COMMUNITY MAIN PANEL | SQUASH SPORT LIGHTING | 4.7 | 8.1733 | 32 |  |  | 1 | 25 | 25 | [12 empty] | 25 | [22 empty] | 2
7 | COMMUNITY MAIN PANEL | BADMINTON COURT LIGHTING | 28.2 | 49.04 | 125 | 129.5 | 0.96525 | 1 | 25 | 25 | [6 empty] | 25 | [22 empty] | 2
8 | COMMUNITY MAIN PANEL | MULTI PURPOSED HALL LIGHTING | 4.7 | 8.1733 | 125 | 129.5 | 0.96525 | 1 | 50 | 50 | [6 empty] | 50 | [22 empty] | 2
9 | COMMUNITY MAIN PANEL | OUTDOOR BASKET BALL LIGHTING | 4.7 | 8.1733 | 125 | 129.5 | 0.96525 | 1 | 75 | 75 | [6 empty] | 75 | [22 empty] | 2
10 | COMMUNITY MAIN PANEL | OUTDOOR VOLLEY BALL LIGHTING | 4.7 | 8.1733 | 125 | 129.5 | 0.96525 | 1 | 100 | 100 | [6 empty] | 100 | [22 empty] | 2
11 | COMMUNITY MAIN PANEL | OUTDOOR BASKET BALL LIGHTING | 4.7 | 8.1733 | 125 | 129.5 | 0.96525 | 1 | 150 | 150 | [6 empty] | 150 | [22 empty] | 2
12 | COMMUNITY MAIN PANEL | OUTDOOR TENIS LIGHTING | 4.7 | 8.1733 | 125 | 129.5 | 0.96525 | 1 | 50 | 50 | [6 empty] | 50 | [22 empty] | 2
1 | GROUND FLOOR PANEL | LDB-1 |  | 0 | 32 |  |  | 1 | 25 | 25 | [12 empty] | 25 | [22 empty] | 2
2 | GROUND FLOOR PANEL | LDB-2 |  | 0 | 32 |  |  | 1 | 28 | 28 | [12 empty] | 28 | [22 empty] | 2
3 | GROUND FLOOR PANEL | LDB-3 |  | 0 | 32 |  |  | 1 | 30 | 30 | [12 empty] | 30 | [22 empty] | 2
4 | GROUND FLOOR PANEL | PDB-1 |  | 0 | 32 |  |  | 1 | 16 | 16 | [12 empty] | 16 | [22 empty] | 2
5 | GROUND FLOOR PANEL | PDB-2 |  | 0 | 32 |  |  | 1 | 28 | 28 | [12 empty] | 28 | [22 empty] | 2
6 | GROUND FLOOR PANEL | PDB-3 |  | 0 | 32 |  |  | 1 | 30 | 30 | [12 empty] | 30 | [22 empty] | 2
7 | GROUND FLOOR PANEL | ACDB-1 |  | 0 | 32 |  |  | 1 | 16 | 16 | [12 empty] | 16 | [22 empty] | 2
8 | GROUND FLOOR PANEL | ACDB-2 |  | 0 | 32 |  |  | 1 | 28 | 28 | [12 empty] | 28 | [22 empty] | 2
9 | GROUND FLOOR PANEL | ACDB-3 |  | 0 | 32 |  |  | 1 | 30 | 30 | [12 empty] | 30 | [22 empty] | 2
1 | FIRST FLOOR PANEL | LDB-1 |  | 0 | 32 |  |  | 1 | 10 | 10 | [12 empty] | 10 | [22 empty] | 2
2 | FIRST FLOOR PANEL | LDB-2 |  | 0 | 32 |  |  | 1 | 20 | 20 | [12 empty] | 20 | [22 empty] | 2
3 | FIRST FLOOR PANEL | LDB-3 |  | 0 | 32 |  |  | 1 | 25 | 25 | [12 empty] | 25 | [22 empty] | 2
4 | FIRST FLOOR PANEL | PDB-1 |  | 0 | 32 |  |  | 1 | 30 | 30 | [12 empty] | 30 | [22 empty] | 2
5 | FIRST FLOOR PANEL | PDB-2 |  | 0 | 32 |  |  | 1 | 20 | 20 | [12 empty] | 20 | [22 empty] | 2
6 | FIRST FLOOR PANEL | PDB-3 |  | 0 | 32 |  |  | 1 | 25 | 25 | [12 empty] | 25 | [22 empty] | 2
7 | FIRST FLOOR PANEL | ACDB-1 |  | 0 | 32 |  |  | 1 | 30 | 30 | [12 empty] | 30 | [22 empty] | 2
8 | FIRST FLOOR PANEL | ACDB-2 |  | 0 | 32 |  |  | 1 | 20 | 20 | [12 empty] | 20 | [22 empty] | 2
9 | FIRST FLOOR PANEL | ACDB-3 |  | 0 | 32 |  |  | 1 | 25 | 25 | [12 empty] | 25 | [22 empty] | 2
1 | SECONDFLOOR LEFT PART PANEL | LDB-1 |  | 0 | 32 |  |  | 1 | 30 | 30 | [12 empty] | 30 | [22 empty] | 2
2 | SECONDFLOOR LEFT PART PANEL | LDB-2 |  | 0 | 32 |  |  | 1 | 35 | 35 | [12 empty] | 35 | [22 empty] | 2
3 | SECONDFLOOR LEFT PART PANEL | LDB-3 |  | 0 | 32 |  |  | 1 | 20 | 20 | [12 empty] | 20 | [22 empty] | 2
4 | SECONDFLOOR LEFT PART PANEL | PDB-1 |  | 0 | 32 |  |  | 1 | 10 | 10 | [12 empty] | 10 | [22 empty] | 2
5 | SECONDFLOOR LEFT PART PANEL | PDB-2 |  | 0 | 32 |  |  | 1 | 35 | 35 | [12 empty] | 35 | [22 empty] | 2
6 | SECONDFLOOR LEFT PART PANEL | PDB-3 |  | 0 | 32 |  |  | 1 | 20 | 20 | [12 empty] | 20 | [22 empty] | 2
7 | SECONDFLOOR LEFT PART PANEL | ACDB-1 |  | 0 | 32 |  |  | 1 | 10 | 10 | [12 empty] | 10 | [22 empty] | 2
8 | SECONDFLOOR LEFT PART PANEL | ACDB-2 |  | 0 | 32 |  |  | 1 | 32 | 32 | [12 empty] | 32 | [22 empty] | 2
9 | SECONDFLOOR LEFT PART PANEL | ACDB-3 |  | 0 | 32 |  |  | 1 | 20 | 20 | [12 empty] | 20 | [22 empty] | 2
1 | THIRD FLOOR PANEL | LDB-1 |  | 0 | 32 |  |  | 1 | 10 | 10 | [12 empty] | 10 | [22 empty] | 2
2 | THIRD FLOOR PANEL | LDB-2 |  | 0 | 32 |  |  | 1 | 10 | 10 | [12 empty] | 10 | [22 empty] | 2
3 | THIRD FLOOR PANEL | LDB-3 |  | 0 | 32 |  |  | 1 | 16 | 16 | [12 empty] | 16 | [22 empty] | 2
4 | THIRD FLOOR PANEL | PDB-1 |  | 0 | 32 |  |  | 1 | 15 | 15 | [12 empty] | 15 | [22 empty] | 2
5 | THIRD FLOOR PANEL | PDB-2 |  | 0 | 32 |  |  | 1 | 10 | 10 | [12 empty] | 10 | [22 empty] | 2
6 | THIRD FLOOR PANEL | PDB-3 |  | 0 | 32 |  |  | 1 | 16 | 16 | [12 empty] | 16 | [22 empty] | 2
7 | THIRD FLOOR PANEL | ACDB-1 |  | 0 | 32 |  |  | 1 | 15 | 15 | [12 empty] | 15 | [22 empty] | 2
8 | THIRD FLOOR PANEL | ACDB-2 |  | 0 | 32 |  |  | 1 | 10 | 10 | [12 empty] | 10 | [22 empty] | 2
9 | THIRD FLOOR PANEL | ACDB-3 |  | 0 | 32 |  |  | 1 | 16 | 16 | [12 empty] | 16 | [22 empty] | 2
1 | COMMON PANEL | LIFT-1 | 7.5 | 13.0426 | 32 |  |  | 1 | 24 | 24 | [12 empty] | 24 | [22 empty] | 2
2 | COMMON PANEL | LIFT-2 | 7.5 | 13.0426 | 32 |  |  | 1 | 24 | 24 | [12 empty] | 24 | [22 empty] | 2
3 | COMMON PANEL | BASEMENT-1 LDB-1 |  | 0 | 32 |  |  | 1 | 3 | 3 | [12 empty] | 3 | [22 empty] | 2
4 | COMMON PANEL | BASEMENT-1 LDB-2 |  | 0 | 32 |  |  | 1 | 30 | 30 | [12 empty] | 30 | [22 empty] | 2
5 | COMMON PANEL | BASEMENT-2 LDB-1 |  | 0 | 32 |  |  | 1 | 8 | 8 | [12 empty] | 8 | [22 empty] | 2
6 | COMMON PANEL | BASEMENT-2 LDB-2 |  | 0 | 32 |  |  | 1 | 38 | 38 | [12 empty] | 38 | [22 empty] | 2
7 | COMMON PANEL | ESSENTIAL PANEL | 15 | 26.0851 | 100 | 98 | 1.0204 | 1 | 30 | 30 | [7 empty] | 30 | [22 empty] | 2
8 | COMMON PANEL | TERRACE PANEL | 77.16 | 134.1818 | 160 | 164.5 | 0.97264 | 1 | 24 | 24 |  |  |  |  | 24 | [22 empty] | 2
9 | COMMON PANEL | INDOR SCORE BOARD | 30 | 52.1702 | 100 | 98 | 1.0204 | 1 | 50 | 50 | [7 empty] | 50 | [22 empty] | 2
1 | ESSENTIAL PANEL | LIFT-7 | 7.5 | 13.0426 | 40 |  |  | 1 | 24 | 24 | [34 empty] | 2
2 | ESSENTIAL PANEL | LIFT-8 | 7.5 | 13.0426 | 40 |  |  | 1 | 24 | 24 | [34 empty] | 2
3 | ESSENTIAL PANEL | TOP SIDE SMOKE EVACUTION DB | 25 | 43.4752 | 100 | 98 | 1.0204 | 1 | 150 | 150 | [30 empty] | 2
1 | TERRACE HVAC PANEL | AHU PANEL | 18.6 | 32.3455 | 63 |  |  | 1 | 45 | 45 | [10 empty] | 45 | [22 empty] | 2
2 | TERRACE HVAC PANEL | TOILET EXHAUST | 5.5 | 9.5645 | 32 |  |  | 1 | 25 | 25 | [12 empty] | 25 | [22 empty] | 2
3 | TERRACE HVAC PANEL | TOILET EXHAUST | 11 | 19.1291 | 32 |  |  | 1 | 25 | 25 | [12 empty] | 25 | [22 empty] | 2
4 | TERRACE HVAC PANEL | KITCHEN | 23.5 | 40.8667 | 63 |  |  | 1 | 45 | 45 | [10 empty] | 45 | [22 empty] | 2
5 | TERRACE HVAC PANEL | AHU PANEL | 18.6 | 32.3455 | 63 |  |  | 1 | 55 | 55 | [10 empty] | 55 | [22 empty] | 2
1 | UPS PANEL-1 | G.F EMERGENCY LIGHTING DB | 1.5 | 2.6085 | 32 DP |  |  | 1 | 10 | 10 | [14 empty] | 10 | [22 empty] | 2
2 | UPS PANEL-1 | G.F RACK/ COMPUTER DB | 6 | 10.434 | 40 DP |  |  | 1 | 10 | 10 | [13 empty] | 10 | [22 empty] | 2
3 | UPS PANEL-1 | F.F EMERGENCY LIGHTING DB | 1.5 | 2.6085 | 32 DP |  |  | 1 | 10 | 10 | [14 empty] | 10 | [22 empty] | 2
4 | UPS PANEL-1 | F.F RACK / COMPUTER DB | 6 | 10.434 | 40 DP |  |  | 1 | 10 | 10 | [13 empty] | 10 | [22 empty] | 2
5 | UPS PANEL-1 | S.F EMERGENCY LIGHTING DB | 1.5 | 2.6085 | 32 DP |  |  | 1 | 12 | 12 | [14 empty] | 12 | [22 empty] | 2
6 | UPS PANEL-1 | S.F RACK /COMPUTER DB | 6 | 10.434 | 40 DP |  |  | 1 | 12 | 12 | [13 empty] | 12 | [22 empty] | 2
7 | UPS PANEL-1 | T.F EMERGENCY LIGHTING DB | 1.5 | 2.6085 | 32DP |  |  | 1 | 16 | 16 | [14 empty] | 16 | [22 empty] | 2
8 | UPS PANEL-1 | T.F RACK / COMPUTER DB | 6 | 10.434 | 40 DP |  |  | 1 | 16 | 16 | [13 empty] | 16 | [22 empty] | 2
1 | UPS PANEL-2 | G.F EMERGENCY LIGHTING DB | 1.5 | 2.6085 | 32 DP |  |  | 1 | 10 | 10 | [14 empty] | 10 | [22 empty] | 2
2 | UPS PANEL-2 | G.F RACK/ COMPUTER DB | 6 | 10.434 | 40 DP |  |  | 1 | 10 | 10 | [13 empty] | 10 | [22 empty] | 2
3 | UPS PANEL-2 | F.F EMERGENCY LIGHTING DB | 1.5 | 2.6085 | 32 DP |  |  | 1 | 10 | 10 | [14 empty] | 10 | [22 empty] | 2
4 | UPS PANEL-2 | F.F RACK / COMPUTER DB | 6 | 10.434 | 40 DP |  |  | 1 | 10 | 10 | [13 empty] | 10 | [22 empty] | 2
5 | UPS PANEL-2 | S.F EMERGENCY LIGHTING DB | 1.5 | 2.6085 | 32 DP |  |  | 1 | 12 | 12 | [14 empty] | 12 | [22 empty] | 2
6 | UPS PANEL-2 | S.F RACK /COMPUTER DB | 6 | 10.434 | 40 DP |  |  | 1 | 12 | 12 | [13 empty] | 12 | [22 empty] | 2
7 | UPS PANEL-2 | T.F EMERGENCY LIGHTING DB | 1.5 | 2.6085 | 32 DP |  |  | 1 | 16 | 16 | [14 empty] | 16 | [22 empty] | 2
8 | UPS PANEL-2 | T.F RACK / COMPUTER DB | 6 | 10.434 | 40 DP |  |  | 1 | 16 | 16 | [13 empty] | 16 | [22 empty] | 2
0
| ACDB | HVAC IDU - 1 PHASE | [23 empty] | #REF! |  | #REF! | [20 empty] | 180 |  | 180
| ACDB | HVAC IDU - 3 PHASE | [18 empty] | 750 | [6 empty] | 2000 | [15 empty] | 10 | [6 empty] | 50
| STACK PARKING | STACK PARKING | [20 empty] | 1500 |  |  | 1500 | [19 empty] | 100 |  |  | 100
| EXTERNAL LIGHTING | STREET LIGHT | [23 empty] | 1500 | [24 empty] | 100
| EXTERNAL LIGHTING | SPORT | [24 empty] | 10620 |  | 1000 | [20 empty] | 100
0
[11 empty] | 0 | 11025 | 6209 | 0 | 548 | 0 | 2881.5 | 961 | 0 |  | 4636.5 | 2651.5 | 12598.5 | 1108 | 4952 | #REF! | 11020.5 | #REF! | 1000 | [5 empty] | 220 | 92 | 0 | 17.4 | 0 | 75.2 | 42 | 0 |  | 150 | 107.8 | 811.2 |  | 330 | 299.6 | 113.4 | 330 | 0
[11 empty] | 0 | 11025 | 6209 | 0 | 548 | 0 | 2881.5 | 961 | 0 |  | 4636.5 | 2651.5 | 12598.5 | 1108 | 4952 | #REF! | 11020.5 | #REF! | 1000 |  |  |  |  | 0 | 220 | 92 | 0 | 17.4 | 0 | 75.2 | 42 | 0 |  | 150 | 107.8 | 811.2 | 0 | 330 | 299.6 | 113.4 | 330 | 0

## Earthing
PROJECT : AKSHAYA PATRA PALNADU KITCHEN
CLIENT : M/S. AKSHAYA PATRA
DOCUMENT : Electrical earthing sheet
MEP Consultant : PVS STRUCTECH
DATE:25/08/2025 |  | Rev : 1
SR NO | DESCRIPTION | EARTHING FOR BODY |  | EARTHING FOR NEUTRAL | EARTHING STRIP |  |  |  | EARTHING WIRE | EARTH LINK
|  | CI PPE | GI PPE | COPPER | 25x5 GI | 40X6 GI | 25x6 CU | 25x3 CU | 6 SWG | 38x6
1 | MAIN & APFC PANEL |  | 4 |  | 120 | 100 |  |  | 100
2 | DG SET |  | 2 | 2 |  | 70 | 50 |  | 70
3 | TRANSFORMER | 2 |  | 2 |  | 50 | 40 |  | 70
4 | PUMP & EQUIPMENTS |  | 4 |  | 80
5 | LT KIOSK |  | 2 |  |  | 40
6 | HT PANEL | 2 |  |  |  | 40
7 | CT/PT METER | 2 |  |  |  | 30
8 | 11KV BOX POLE | 1 |  |  |  | 30
9 | KITCHEN PANEL/EXTERNAL LIGHTING DB/UTILITY PANEL |  | 4 |  | 100
10 | UPS |  | 1 | 1 |  |  |  | 50 | 70
TOTAL QTY |  | 7 | 17 | 5 | 300 | 360 | 90 | 50 | 310 | 0
TOTAL BUILDING |  | 1 | 1 | 1 | 1 | 1 | 1 | 1 | 1 | 1
TOTAL QUANTITY |  | 7 | 17 | 5 | 300 | 360 | 90 | 50 | 310 | 0
TOTAL 10% HIGHER |  | 8 | 19 | 6 | 330 | 396 | 99 | 55 | 341 | 0

## DB
PROJECT : AKSHAYA PATRA PALNADU KITCHEN
CLIENT : M/S. AKSHAYA PATRA
DOCUMENT : Electrical distrubation board sheet
MEP Consultant : PVS STRUCTECH
DATE: 25/08/2025 |  | Rev : 0
SR NO | DB TYPE | 12 WAY SPN DB | 8 WAY SPN DB | 6 WAY SPN DB | 12 WAY TPN DB | 8 WAY TPN DB | 6 WAY TPN DB | 8 WAY VTPN DB | 6 TO 32A SP MCB | 6 TO 32A DP MCB | 6 To 32A TP MCB | 40A DP RCCB | 25A DP RCCB | 63A FP MCB | 63A FP RCBO- | SPD FP | SPD DP | O/V PER PHASE | BLANK PLATE | SHEET STEEL ENCLOUSRE
[12 empty] | 30mA | 30mA |  |  |  |  | 1MODULE |  | DP | FP
ADMIN BUILDING
1 | LPDB -GF |  |  |  |  | 1 |  |  | 24 |  |  | 0 |  | 0 | 1
2 | LPDB-FF |  |  |  |  | 1 |  |  | 24 |  |  | 0 |  | 0 | 1
KITCHEN AREA
4 | LDB-GF | [5 empty] | 1 |  | 18 |  |  | 3 |  | 1
5 | RP+AC DB-GF |  |  |  | 2 |  |  |  | 120 |  |  | 0 |  |  | 2
6 | LDB -FF | [5 empty] | 1 |  | 18 |  |  | 3 |  | 1
UPS DB
7 | ADMIN -GF | [5 empty] | 1 |  | 18 |  |  | 3 |  | 1
8 | KITCHEN-GF |  | 1 | [5 empty] | 6 |  |  | 1
EV CHARGING
9 | EV CHARGING DB | [6 empty] | 1 | 18 |  |  |  |  | 1
EXTERNAL LIGHTING
10 | EXTERNAL LIGHTING DB | [5 empty] | 1 |  | 18 |  |  | 3 |  | 1
TOTAL |  | 0 | 1 | 0 | 2 | 2 | 4 | 1 | 264 | 0 | 0 | 13 | 0 | 5 | 4
TOTAL 10% HIGHER |  | 0 | 2 | 0 | 3 | 3 | 5 |  | 291 | 0 | 0 | 15 | 0 | 6 | 5

## EI - RA- 1 to 8
PROJECT : AKSHAYA PATRA PALNADU KITCHEN
CLIENT : M/S. AKSHAYA PATRA
DOCUMENT : Electrical Draft_Rate Analysis
MEP Consultant : PVS STRUCTECH
DATE:25/08/2025 |  | Rev : 0
LABOUR RATES AS PER LATEST NOTIFICATION
|  | Unskilled | Khallasi | 553
|  | Semi Skilled/Unskilled Supervisory | Mason, Grade 2 | 612
|  | Skilled/Clerical | Wireman | 673
|  | Higlhly Skilled |  | 845
Item no | [7 empty] | MIN RATE | VENDOR-1 | VENDOR-2 | VENDOR-3
MR 1 | Supplying and fixing suitable size GI box with modular plate and cover in front on surface or in recess, including providing and fixing 3 pin 6 A modular socket outlet and 6 A modular switch, connections etc. as required.(6A Computer plug) | [6 empty] | MIN RATE | Crompton Rate With Discount | Bajaj With Discount | Havells Rate With Discount
| S. No | Description | QTY |  | Rate | Unit | Amount |  | Aura | Bajaj Regal Gold NXG Matt Ivory | Havells Andria
Details of cost for one Each
| A | MATERIAL
| 1 | 6A modular socket with 6A modular switch | 3 | Each | 405 | Each | 1215 |  | 3320 | 2950 | 3123
| 2 | Total |  |  |  |  | 1215
| 3 | Discount |  | 20% |  |  | 243
| 4 | Rate After Discount |  |  |  |  | 972
| 5 | cartage @ 1 % cost of Materials |  | 1% |  |  | 9.72
|  | Total of A |  |  |  |  | 981.72
| B | LABOUR
| 1 | Wireman | 0.15 | day | 673 |  | 100.95
| 2 | Khallasi | 0.15 | day | 553 |  | 82.95
|  | Total of B |  |  |  |  | 183.9
|  | Total of A + B |  |  |  |  | 1165.62
| C | Add GST 18% | 18% |  |  |  | 209.8116
|  | Total of A + B + C |  |  |  |  | 1375.4316
| D | OH charges & cont. profit | 15% |  |  |  | 206.3147
|  | Total of A + B + C + D |  |  |  |  | 1581.7463
| E | Add 1% CESS on "Z" | 1% |  |  |  | 15.8175
|  | TOTAL A + B + C + D+ E |  |  |  |  | 1597.5638
|  | Say Rupees only |  |  |  |  | 1598
Item no
MR 2 | Supplying and fixing suitable size GI box with modular plate and cover in front on surface or in recess, including providing and fixing 3 pin 16 A modular socket outlet and 16 A modular switch, connections etc. complete as required.(16A plug)
| S. No | Description | QTY |  | Rate | Unit | Amount
Details of cost for one Each
| A | MATERIAL
| 1 | 16A modular socket with 16A modular switch | 1 | Each | 1072 | Each | 1072
| 2 | Total |  |  |  |  | 1072
| 3 | Discount |  | 20% |  |  | 214.4
| 4 | Rate After Discount |  |  |  |  | 857.6
| 5 | cartage @ 1 % cost of Materials |  | 1% |  |  | 8.576
|  | Total of A |  |  |  |  | 866.176
| B | LABOUR
| 1 | Wireman | 0.15 | day | 673 |  | 100.95
| 2 | Khallasi | 0.15 | day | 553 |  | 82.95
|  | Total of B |  |  |  |  | 183.9
|  | Total of A + B |  |  |  |  | 1050.076
| C | Add GST 18% | 18% |  |  |  | 189.0137
|  | Total of A + B + C |  |  |  |  | 1239.0897
| D | OH charges & cont. profit | 15% |  |  |  | 185.8635
|  | Total of A + B + C + D |  |  |  |  | 1424.9531
| E | Add 1% CESS on "Z" | 1% |  |  |  | 14.2495
|  | TOTAL A + B + C + D+ E |  |  |  |  | 1439.2027
|  | Say Rupees only |  |  |  |  | 1439
Item no
MR 3 | INDUSTRIAL SOCKET WITH MCB Enclosure with 1 # 32 A FP MCB-10kA D Curve with Spreader Links + 1 X 32 A 3P+N+E, Straight Plug & Industrial socket, Wall / floor Mounting industrial Socket (including male & female socket) - IP68, Configuration as per SLD
| S. No | Description | QTY |  | Rate | Unit | Amount
Details of cost for one Each
| A | MATERIAL
| 1 | Industrial sockect with mcb enclosure | 1 | Each | 8700 | Each | 8700
| 2 | Total |  |  |  |  | 8700
| 3 | Discount |  | 20% |  |  | 1740
| 4 | Rate After Discount |  |  |  |  | 6960
| 5 | cartage @ 1 % cost of Materials |  | 1% |  |  | 69.6
|  | Total of A |  |  |  |  | 7029.6
| B | LABOUR
| 1 | Wireman | 0.15 | day | 673 |  | 100.95
| 2 | Khallasi | 0.15 | day | 553 |  | 82.95
|  | Total of B |  |  |  |  | 183.9
|  | Total of A + B |  |  |  |  | 7213.5
| C | Add GST 18% | 18% |  |  |  | 1298.43
|  | Total of A + B + C |  |  |  |  | 8511.93
| D | OH charges & cont. profit | 15% |  |  |  | 1276.7895
|  | Total of A + B + C + D |  |  |  |  | 9788.7195
| E | Add 1% CESS on "Z" | 1% |  |  |  | 97.8872
|  | TOTAL A + B + C + D+ E |  |  |  |  | 9886.6067
|  | Say Rupees only |  |  |  |  | 9887
Item no
MR 4 | INDUSTRIAL SOCKET WITH MCB Enclosure with 1 # 25 A FP MCB-10kA D Curve with Spreader Links + 1 X 25 A 3P+N+E, Straight Plug & Industrial socket, Wall / floor Mounting industrial Socket (including male & female socket) - IP68, Configuration as per SLD
| S. No | Description | QTY |  | Rate | Unit | Amount
Details of cost for one Each
| A | MATERIAL
| 1 | Industrial sockect with mcb enclosure | 1 | Each | 5500 | Each | 5500
| 2 | Total |  |  |  |  | 5500
| 3 | Discount |  | 20% |  |  | 1100
| 4 | Rate After Discount |  |  |  |  | 4400
| 5 | cartage @ 1 % cost of Materials |  | 1% |  |  | 44
|  | Total of A |  |  |  |  | 4444
| B | LABOUR
| 1 | Wireman | 0.15 | day | 673 |  | 100.95
| 2 | Khallasi | 0.15 | day | 553 |  | 82.95
|  | Total of B |  |  |  |  | 183.9
|  | Total of A + B |  |  |  |  | 4627.9
| C | Add GST 18% | 18% |  |  |  | 833.022
|  | Total of A + B + C |  |  |  |  | 5460.922
| D | OH charges & cont. profit | 15% |  |  |  | 819.1383
|  | Total of A + B + C + D |  |  |  |  | 6280.0603
| E | Add 1% CESS on "Z" | 1% |  |  |  | 62.8006
|  | TOTAL A + B + C + D+ E |  |  |  |  | 6342.8609
|  | Say Rupees only |  |  |  |  | 6343
Item no
MR 5 | INDUSTRIAL SOCKET WITH MCB Enclosure with 1 # 16 A FP MCB-10kA D Curve with Spreader Links + 1 X 16 A 3P+N+E, Straight Plug & Industrial socket, Wall / floor Mounting industrial Socket (including male & female socket) - IP68, Configuration as per SLD
| S. No | Description | QTY |  | Rate | Unit | Amount
Details of cost for one Each
| A | MATERIAL
| 1 | Industrial sockect with mcb enclosure | 1 | Each | 4500 | Each | 4500
| 2 | Total |  |  |  |  | 4500
| 3 | Discount |  | 20% |  |  | 900
| 4 | Rate After Discount |  |  |  |  | 3600
| 5 | cartage @ 1 % cost of Materials |  | 1% |  |  | 36
|  | Total of A |  |  |  |  | 3636
| B | LABOUR
| 1 | Wireman | 0.15 | day | 673 |  | 100.95
| 2 | Khallasi | 0.15 | day | 553 |  | 82.95
|  | Total of B |  |  |  |  | 183.9
|  | Total of A + B |  |  |  |  | 3819.9
| C | Add GST 18% | 18% |  |  |  | 687.582
|  | Total of A + B + C |  |  |  |  | 4507.482
| D | OH charges & cont. profit | 15% |  |  |  | 676.1223
|  | Total of A + B + C + D |  |  |  |  | 5183.6043
| E | Add 1% CESS on "Z" | 1% |  |  |  | 51.836
|  | TOTAL A + B + C + D+ E |  |  |  |  | 5235.4403
|  | Say Rupees only |  |  |  |  | 5235
Item no
MR 6 | SOCKET WITH MCB Enclosure with 1 # 16 A FP MCB-10kA D Curve s + 1 X 16 A single phase socket, Wall / floor Mounting Socket - IP68, Configuration as per SLD
| S. No | Description | QTY |  | Rate | Unit | Amount
Details of cost for one Each
| A | MATERIAL
| 1 | Industrial sockect with mcb enclosure | 1 | Each | 1500 | Each | 1500
| 2 | Total |  |  |  |  | 1500
| 3 | Discount |  | 20% |  |  | 300
| 4 | Rate After Discount |  |  |  |  | 1200
| 5 | cartage @ 1 % cost of Materials |  | 1% |  |  | 12
|  | Total of A |  |  |  |  | 1212
| B | LABOUR
| 1 | Wireman | 0.15 | day | 673 |  | 100.95
| 2 | Khallasi | 0.15 | day | 553 |  | 82.95
|  | Total of B |  |  |  |  | 183.9
|  | Total of A + B |  |  |  |  | 1395.9
| C | Add GST 18% | 18% |  |  |  | 251.262
|  | Total of A + B + C |  |  |  |  | 1647.162
| D | OH charges & cont. profit | 15% |  |  |  | 247.0743
|  | Total of A + B + C + D |  |  |  |  | 1894.2363
| E | Add 1% CESS on "Z" | 1% |  |  |  | 18.9424
|  | TOTAL A + B + C + D+ E |  |  |  |  | 1913.1787
|  | Say Rupees only |  |  |  |  | 1913
Item no
MR 7 | Supplying and erecting single phase exhaust fan suitable for medium duty ring mounted low noise operation suitable for medium duty having following dia size and maximum speed in RPM.
| S. No | Description | QTY |  | Rate | Unit | Amount
Details of cost for one Set
| A | MATERIAL
| 1 | Exhaust fan | 1 | Set | 3750 | Set | 3750
|  | Less Discount | 0% |  |  |  | 3750
| 2 | Cartage @ 1% | 1% |  |  |  | 75
|  | TOTAL A |  |  |  |  | 3825
| B | LABOUR
| 1 | INSTALLATION |  |  |  |  | 100
|  | TOTAL A + B |  |  |  |  | 3925
| C | Add GST 12% | 12% |  |  |  | 471
|  | TOTAL A + B + C |  |  |  |  | 4396
| D | Add 15% CPOH on "Y" | 15% |  |  |  | 659.4
|  | TOTAL A + B + C + D |  |  |  |  | 5055.4
| E | Add 1% CESS on "Z" | 1% |  |  |  | 50.554
|  | TOTAL A + B + C + D+ E |  |  |  |  | 5105.954
|  | Say Rupees only |  |  |  |  | 5106
Item no
MR 8 | Supply, installation, connection, testing and commissioning of following size minimum IP-67 Water tight Junction box along with Terminal & including accessories for junction box like PVC grommet ,Entery Thread Metric,Lock Nuts etc. 130X180X77mm. Complete as required.
| S. No | Description | QTY |  | Rate | Unit | Amount |  | Hensel | Neptune - Bals | Schneider-Kaedra
Details of cost for one Each
| A | MATERIAL
| 1 | (Hensel-IP 65 Junction Box-1540) ((Hensel-IP 65 Grommets-42) ((Hensel-IP 65 Grommets for conduit-45) | 1 | Each | 1627 | Each | 1627 |  | 1627 | 1725 | 1800
| 2 | IP 65 Grommets |  |  |  |  | 42
| 3 | IP 65 Grommets of Conduit |  |  |  |  | 45
| 4 | Total |  |  |  |  | 1714
| 5 | Discount |  | 35% |  |  | 599.9
| 6 | Rate After Discount |  |  |  |  | 1114.1
| 7 | cartage @ 1 % cost of Materials |  | 1% |  |  | 11.141
|  | Total of A |  |  |  |  | 1125.241
| B | LABOUR
| 1 | Wireman | 0.15 | day | 673 |  | 100.95
| 2 | Khallasi | 0.15 | day | 553 |  | 82.95
|  | Total of B |  |  |  |  | 183.9
|  | Total of A + B |  |  |  |  | 1309.141
| C | Add GST 18% | 18% |  |  |  | 235.6454
|  | Total of A + B + C |  |  |  |  | 1544.7864
| D | OH charges & cont. profit | 15% |  |  |  | 231.718
|  | Total of A + B + C + D |  |  |  |  | 1776.5043
| E | Add 1% CESS on "Z" | 1% |  |  |  | 17.765
|  | TOTAL A + B + C + D+ E |  |  |  |  | 1794.2694
|  | Say Rupees only |  |  |  |  | 1794

## EI - RA- 9 to 11
PROJECT : AKSHAYA PATRA PALNADU KITCHEN
CLIENT : M/S. AKSHAYA PATRA
DOCUMENT : Electrical Draft_Rate Analysis
MEP Consultant : PVS STRUCTECH
DATE:25/08/2025 |  | Rev : 0
LABOUR RATES AS PER LATEST NOTIFICATION
|  | Unskilled | Khallasi | 553
|  | Semi Skilled/Unskilled Supervisory | Mason, Grade 2 | 612
|  | Skilled/Clerical | Wireman | 673
|  | Higlhly Skilled |  | 845
Item no | Supplying and fixing following way, horizontal type three pole and neutral, sheet steel, MCB distribution board, 415 V, on surface/ recess, complete with tinned copper bus bar, PPI kit, neutral bus bar, earth bar, din bar, interconnections, powder painted including earthing etc. as required. (But without MCB/RCCB/Isolator)
MR 9 | 12 way (8 + 36), Double door
| S. No | Description | QTY |  | Rate | Unit | Amount
Details of cost for one Each
| A | MATERIAL
| 1 | (Legrand-DB-10254,PPI Kit-3838 @ Discount-50%) | 1 | Each | 16240 | Each | 16240
| 2 | Discount for Each |  | 50% |  |  | 8120
| 3 | Rate After Discount |  |  |  |  | 8120
|  | Total cost of Materials |  |  |  |  | 8120
| 4 | Cartage @ 1 % cost of Materials |  | 1% |  |  | 81.2
|  | Total of A |  |  |  |  | 8201.2
| B | LABOUR
| 1 | Wireman |  | day | 0.12 | 673 | 80.76
| 2 | Mason, Grade 2 |  | day | 0.12 | 612 | 73.44
| 3 | Khallasi |  | day | 0.24 | 553 | 132.72
|  | Total of B |  |  |  |  | 286.92
|  | Total of A + B |  |  |  |  | 8488.12
| C | Add GST 18% | 18% |  |  |  | 1527.8616
|  | Total of A + B + C |  |  |  |  | 10015.9816
| D | OH charges & cont. profit | 15% |  |  |  | 1502.3972
|  | Total of A + B + C + D |  |  |  |  | 11518.3788
| E | Add 1% CESS on "Z" | 1% |  |  |  | 115.1838
|  | TOTAL A + B + C + D+ E |  |  |  |  | 11633.5626
|  | Say Rupees only |  |  |  |  | 11634
Item no
MR 10 | Supplying and fixing Four pole 40 A rating, 415 V, 10 kA, "C" curve, miniature circuit breaker suitable for inductive load of following poles in the existing MCB DB complete with connections, testing and commissioning etc. as required. | [6 empty] | 2966 | 55 | 1334.7
| S. No | Description | QTY |  | Rate | Unit | Amount | 3317 | 70 | 995.1
|  | Details of cost for one Each | [5 empty] | 2180 | 48 | 1133.6
| A | MATERIAL | [5 empty] | 2206 | 60 | 882.4
| 1 | (Legrand-3146 Discount-50%) | 1 | Each | 3146 | Each | 3146 | 2525 | 60 | 1010
| 2 | Discount for Each |  | 50% |  |  | 1573
| 3 | Rate After Discount |  |  |  |  | 1573
|  | Total cost of Materials |  |  |  |  | 1573
| 4 | cartage @ 1 % cost of Materials |  | 1% |  |  | 15.73
|  | Total of A |  |  |  |  | 1588.73
| B | LABOUR
| 1 | Wireman |  | day | 0.04 | 673 | 26.92
| 2 | Khallasi |  | day | 0.04 | 553 | 22.12
|  | Total of B |  |  |  |  | 49.04
|  | Total of A + B |  |  |  |  | 1637.77
| C | Add GST 18% | 18% |  |  |  | 294.7986
|  | Total of A + B + C |  |  |  |  | 1932.5686
| D | OH charges & cont. profit | 15% |  |  |  | 289.8853
|  | Total of A + B + C + D |  |  |  |  | 2222.4539
| E | Add 1% CESS on "Z" | 1% |  |  |  | 22.2245
|  | TOTAL A + B + C + D+ E |  |  |  |  | 2244.6784
|  | Say Rupees only |  |  |  |  | 2245
Item no
MR 11 | Supplying and fixing Four pole 63 A rating, 415 V, 10 kA, "C" curve, suitable for inductive load of following poles in the existing MCB DB complete with connections, testing and commissioning etc. as required.
| S. No | Description | QTY |  | Rate | Unit | Amount
Details of cost for one Each
| A | MATERIAL
| 1 | (Legrand-3146 Discount-50%) | 1 | Each | 3146 | Each | 3146 | 2966 | 55 | 1334.7
| 2 | Discount for Each |  | 50% |  |  | 1573 | 3558 | 70 | 1067.4
| 3 | Rate After Discount |  |  |  |  | 1573 | 2180 | 48 | 1133.6
|  | Total cost of Materials |  |  |  |  | 1573 | 2532 | 60 | 1012.8
| 4 | cartage @ 1 % cost of Materials |  | 1% |  |  | 15.73 | 2525 | 60 | 1010
|  | Total of A |  |  |  |  | 1588.73
| B | LABOUR
| 1 | Wireman |  | day | 0.04 | 673 | 26.92
| 2 | Khallasi |  | day | 0.04 | 553 | 22.12
|  | Total of B |  |  |  |  | 49.04
|  | Total of A + B |  |  |  |  | 1637.77
| C | Add GST 18% | 18% |  |  |  | 294.7986
|  | Total of A + B + C |  |  |  |  | 1932.5686
| D | OH charges & cont. profit | 15% |  |  |  | 289.8853
|  | Total of A + B + C + D |  |  |  |  | 2222.4539
| E | Add 1% CESS on "Z" | 1% |  |  |  | 22.2245
|  | TOTAL A + B + C + D+ E |  |  |  |  | 2244.6784
|  | Say Rupees only |  |  |  |  | 2245

## EI -RA 28 to 46
PROJECT : AKSHAYA PATRA PALNADU KITCHEN
CLIENT : M/S. AKSHAYA PATRA
DOCUMENT : Electrical Draft_Rate Analysis
MEP Consultant : PVS STRUCTECH
DATE:25/08/2025 |  | Rev : 0
LABOUR RATES AS PER LATEST NOTIFICATION
|  | Unskilled | Khallasi | 553
|  | Semi Skilled/Unskilled Supervisory | Mason, Grade 2 | 612
|  | Skilled/Clerical | Wireman | 673
|  | Skilled/Clerical | Fitter, Grade 2 | 612
|  | Skilled/Clerical | cable jointer | 673
|  | Skilled/Clerical | blacksmith, grade 2 | 612
|  | Higlhly Skilled |  | 845
Item No
Item no | Supply, loading, transportation unloading and storages at site , shifting from storage place to site of following sizes of XLPE insulated PVC sheathed,FRLSH, Aluminium conductor armoured power cable of 1.1 KV grade conforming to IS amended upto date and as per specifications. All cables shall be tagged. Complete as required.
MR 28 | 185 Sq.mm x 3.5C Al. Cable
| S. No | Description | QTY |  | Rate | Unit | Amount
Details of cost for one Meter
| A | MATERIAL
| 1 | Havelles - 1584 | 1 | Meter | 1584 | Meter | 1584 | 1215 | 49 | 619.65
| 2 | Discount for Each 51% |  | 51% |  |  | 807.84 | 1192 | 47 | 631.76
| 3 | Rate After Discount |  |  |  |  | 776.16 | 1192 | 48 | 619.84
|  | Total cost of Materials |  |  |  |  | 776.16 | 1192 | 49 | 607.92
| 4 | cartage @ 1 % cost of Materials |  | 1% |  |  | 7.7616 | 1192 | 45 | 655.6
|  | Total of A |  |  |  |  | 783.9216
| B | Add GST 18% | 18% |  |  |  | 141.1059
|  | Total of A + B |  |  |  |  | 925.0275
| C | OH charges & cont. profit | 15% |  |  |  | 138.7541
|  | Total of A + B + C |  |  |  |  | 1063.7816
| D | CESS | 1% |  |  |  | 10.6378
|  | Total of A + B + C+ D |  |  |  |  | 1074.4194
|  | Say Rupees only |  |  |  |  | 1074
Item no
MR 29 | 120 Sq.mm x 3.5C Al. Cable
| S. No | Description | QTY |  | Rate | Unit | Amount
Details of cost for one Meter
| A | MATERIAL
| 1 | Havelles - 1584 | 1 | Meter | 1261 | Meter | 1261
| 2 | Discount for Each 51% |  | 51% |  |  | 643.11
| 3 | Rate After Discount |  |  |  |  | 617.89
|  | Total cost of Materials |  |  |  |  | 617.89
| 4 | cartage @ 1 % cost of Materials |  | 1% |  |  | 6.1789
|  | Total of A |  |  |  |  | 624.0689
| B | Add GST 18% | 18% |  |  |  | 112.3324
|  | Total of A + B |  |  |  |  | 736.4013
| C | OH charges & cont. profit | 15% |  |  |  | 110.4602
|  | Total of A + B + C |  |  |  |  | 846.8615
| D | CESS | 1% |  |  |  | 8.4686
|  | Total of A + B + C+ D |  |  |  |  | 855.3301
|  | Say Rupees only |  |  |  |  | 855
Item no | Supply, loading, transportation unloading and storages at site , shifting from storage place to site of following sizes of XLPE insulated PVC sheathed,FRLSH, Aluminium conductor armoured power cable of 1.1 KV grade conforming to IS amended upto date and as per specifications. All cables shall be tagged. Complete as required.
MR 30 | 70 Sq.mm x 3.5C Al. Cable
| S. No | Description | QTY |  | Rate | Unit | Amount
Details of cost for one Meter
| A | MATERIAL
| 1 | Havelles - 687 | 1 | Meter | 687 | Meter | 687 | 531 | 49 | 270.81
| 2 | Discount for Each 51% |  | 51% |  |  | 350.37 | 520 | 47 | 275.6
| 3 | Rate After Discount |  |  |  |  | 336.63 | 520 | 48 | 270.4
|  | Total cost of Materials |  |  |  |  | 336.63 | 520 | 49 | 265.2
| 4 | cartage @ 1 % cost of Materials |  | 1% |  |  | 3.3663 | 520 | 45 | 286
|  | Total of A |  |  |  |  | 339.9963
| B | Add GST 18% | 18% |  |  |  | 61.1993
|  | Total of A + B |  |  |  |  | 401.1956
| C | OH charges & cont. profit | 15% |  |  |  | 60.1793
|  | Total of A + B + C |  |  |  |  | 461.375
| D | CESS | 1% |  |  |  | 4.6137
|  | Total of A + B + C+ D |  |  |  |  | 465.9887
|  | Say Rupees only |  |  |  |  | 466
Item no | Supply, loading, transportation unloading and storages at site , shifting from storage place to site of following sizes of XLPE insulated PVC sheathed,FRLSH, Aluminium conductor armoured power cable of 1.1 KV grade conforming to IS amended upto date and as per specifications. All cables shall be tagged. Complete as required.
MR 31 | 50 Sq.mm x 3.5C Al. Cable
| S. No | Description | QTY |  | Rate | Unit | Amount
Details of cost for one Meter
| A | MATERIAL
| 1 | Havelles - 511 | 1 | Meter | 511 | Meter | 511 | 397 | 49 | 202.47
| 2 | Discount for Each 51% |  | 51% |  |  | 260.61 | 388 | 47 | 205.64
| 3 | Rate After Discount |  |  |  |  | 250.39 | 388 | 48 | 201.76
|  | Total cost of Materials |  |  |  |  | 250.39 | 388 | 49 | 197.88
| 4 | cartage @ 1 % cost of Materials |  | 1% |  |  | 2.5039 | 388 | 45 | 213.4
|  | Total of A |  |  |  |  | 252.8939
| B | Add GST 18% | 18% |  |  |  | 45.5209
|  | Total of A + B |  |  |  |  | 298.4148
| C | OH charges & cont. profit | 15% |  |  |  | 44.7622
|  | Total of A + B + C |  |  |  |  | 343.177
| D | CESS | 1% |  |  |  | 3.4318
|  | Total of A + B + C+ D |  |  |  |  | 346.6088
|  | Say Rupees only |  |  |  |  | 347
Item no | Supply, loading, transportation unloading and storages at site , shifting from storage place to site of following sizes of XLPE insulated PVC sheathed,FRLSH,Copper conductor armoured power cable of 1.1 KV grade conforming to IS amended upto date and as per specifications.All cables shall be tagged.Complete as required.
MR 32 | 16.0 Sq.mm x 4.0C CU. Cable
| S. No | Description | QTY |  | Rate | Unit | Amount
Details of cost for one Meter
| A | MATERIAL
| 1 | Havelles - 1265 | 1 | Meter | 1265 | Meter | 1265 | 687 | 49 | 350.37
| 2 | Discount for Each 51% |  | 51% |  |  | 645.15 | 671 | 48 | 348.92
| 3 | Rate After Discount |  |  |  |  | 619.85 | 671 | 48 | 348.92
|  | Total cost of Materials |  |  |  |  | 619.85 | 671 | 49 | 342.21
| 4 | cartage @ 1 % cost of Materials |  | 1% |  |  | 6.1985 | 671 | 45 | 369.05
|  | Total of A |  |  |  |  | 626.0485
| B | Add GST 18% | 18% |  |  |  | 112.6887
|  | Total of A + B |  |  |  |  | 738.7372
| C | OH charges & cont. profit | 15% |  |  |  | 110.8106
|  | Total of A + B + C |  |  |  |  | 849.5478
| D | CESS | 1% |  |  |  | 8.4955
|  | Total of A + B + C+ D |  |  |  |  | 858.0433
|  | Say Rupees only |  |  |  |  | 858
Item no | Supply, loading, transportation unloading and storages at site , shifting from storage place to site of following sizes of XLPE insulated PVC sheathed,FRLSH,Copper conductor armoured power cable of 1.1 KV grade conforming to IS amended upto date and as per specifications.All cables shall be tagged.Complete as required.
MR 33 | 10.0 Sq.mm x 4.0C CU. Cable
| S. No | Description | QTY |  | Rate | Unit | Amount
Details of cost for one Meter
| A | MATERIAL
| 1 | Havelles - 855 | 1 | Meter | 855 | Meter | 855 | 687 | 49 | 350.37
| 2 | Discount for Each 51% |  | 51% |  |  | 436.05 | 671 | 48 | 348.92
| 3 | Rate After Discount |  |  |  |  | 418.95 | 671 | 48 | 348.92
|  | Total cost of Materials |  |  |  |  | 418.95 | 671 | 49 | 342.21
| 4 | cartage @ 1 % cost of Materials |  | 1% |  |  | 4.1895 | 671 | 45 | 369.05
|  | Total of A |  |  |  |  | 423.1395
| B | Add GST 18% | 18% |  |  |  | 76.1651
|  | Total of A + B |  |  |  |  | 499.3046
| C | OH charges & cont. profit | 15% |  |  |  | 74.8957
|  | Total of A + B + C |  |  |  |  | 574.2003
| D | CESS | 1% |  |  |  | 5.742
|  | Total of A + B + C+ D |  |  |  |  | 579.9423
|  | Say Rupees only |  |  |  |  | 580
Item no | Supply, loading, transportation unloading and storages at site , shifting from storage place to site of following sizes of XLPE insulated PVC sheathed,FRLSH,Copper conductor armoured power cable of 1.1 KV grade conforming to IS amended upto date and as per specifications.All cables shall be tagged.Complete as required.
MR 34 | 6.0 Sq.mm x 4.0C CU. Cable
| S. No | Description | QTY |  | Rate | Unit | Amount
Details of cost for one Meter
| A | MATERIAL
| 1 | Havelles - 568 | 1 | Meter | 568 | Meter | 568 | 458 | 49 | 233.58
| 2 | Discount for Each 51% |  | 51% |  |  | 289.68 | 447 | 48 | 232.44
| 3 | Rate After Discount |  |  |  |  | 278.32 | 447 | 48 | 232.44
|  | Total cost of Materials |  |  |  |  | 278.32 | 447 | 49 | 227.97
| 4 | cartage @ 1 % cost of Materials |  | 1% |  |  | 2.7832 | 447 | 45 | 245.85
|  | Total of A |  |  |  |  | 281.1032
| B | Add GST 18% | 18% |  |  |  | 50.5986
|  | Total of A + B |  |  |  |  | 331.7018
| C | OH charges & cont. profit | 15% |  |  |  | 49.7553
|  | Total of A + B + C |  |  |  |  | 381.457
| D | CESS | 1% |  |  |  | 3.8146
|  | Total of A + B + C+ D |  |  |  |  | 385.2716
|  | Say Rupees only |  |  |  |  | 385
Item no | Supply, loading, transportation unloading and storages at site , shifting from storage place to site of following sizes of XLPE insulated PVC sheathed,FRLSH,Copper conductor armoured power cable of 1.1 KV grade conforming to IS amended upto date and as per specifications.All cables shall be tagged.Complete as required.
MR 35 | 4.0 Sq.mm x 4.0C CU. Cable
| S. No | Description | QTY |  | Rate | Unit | Amount
Details of cost for one Meter
| A | MATERIAL
| 1 | Havelles - 390 | 1 | Meter | 390 | Meter | 390 | 317 | 49 | 161.67
| 2 | Discount for Each 51% |  | 51% |  |  | 198.9 | 309 | 48 | 160.68
| 3 | Rate After Discount |  |  |  |  | 191.1 | 309 | 48 | 160.68
|  | Total cost of Materials |  |  |  |  | 191.1 | 309 | 49 | 157.59
| 4 | cartage @ 1 % cost of Materials |  | 1% |  |  | 1.911 | 309 | 45 | 169.95
|  | Total of A |  |  |  |  | 193.011
| B | Add GST 18% | 18% |  |  |  | 34.742
|  | Total of A + B |  |  |  |  | 227.753
| C | OH charges & cont. profit | 15% |  |  |  | 34.1629
|  | Total of A + B + C |  |  |  |  | 261.9159
| D | CESS | 1% |  |  |  | 2.6192
|  | Total of A + B + C+ D |  |  |  |  | 264.5351
|  | Say Rupees only |  |  |  |  | 265
Item no | Supply, loading, transportation unloading and storages at site , shifting from storage place to site of following sizes of XLPE insulated PVC sheathed,FRLSH,Copper conductor armoured power cable of 1.1 KV grade conforming to IS amended upto date and as per specifications.All cables shall be tagged.Complete as required.
MR 36 | 4.0 Sq.mm x 3.0C CU. Cable
| S. No | Description | QTY |  | Rate | Unit | Amount
Details of cost for one Meter
| A | MATERIAL
| 1 | Havelles - 390 | 1 | Meter | 310 | Meter | 310
| 2 | Discount for Each 51% |  | 51% |  |  | 158.1
| 3 | Rate After Discount |  |  |  |  | 151.9
|  | Total cost of Materials |  |  |  |  | 151.9
| 4 | cartage @ 1 % cost of Materials |  | 1% |  |  | 1.519
|  | Total of A |  |  |  |  | 153.419
| B | Add GST 18% | 18% |  |  |  | 27.6154
|  | Total of A + B |  |  |  |  | 181.0344
| C | OH charges & cont. profit | 15% |  |  |  | 27.1552
|  | Total of A + B + C |  |  |  |  | 208.1896
| D | CESS | 1% |  |  |  | 2.0819
|  | Total of A + B + C+ D |  |  |  |  | 210.2715
|  | Say Rupees only |  |  |  |  | 210
Item no | Supply, loading, transportation unloading and storages at site , shifting from storage place to site of following sizes of XLPE insulated PVC sheathed,FRLSH,Copper conductor armoured power cable of 1.1 KV grade conforming to IS amended upto date and as per specifications.All cables shall be tagged.Complete as required.
MR 37 | 2.5 Sq.mm x 3C CU. Cable
| S. No | Description | QTY |  | Rate | Unit | Amount
Details of cost for one Meter
| A | MATERIAL
| 1 | Havelles - 218 | 1 | Meter | 218 | Meter | 218
| 2 | Discount for Each 51% |  | 51% |  |  | 111.18
| 3 | Rate After Discount |  |  |  |  | 106.82
|  | Total cost of Materials |  |  |  |  | 106.82
| 4 | cartage @ 1 % cost of Materials |  | 1% |  |  | 1.0682
|  | Total of A |  |  |  |  | 107.8882
| B | Add GST 18% | 18% |  |  |  | 19.4199
|  | Total of A + B |  |  |  |  | 127.3081
| C | OH charges & cont. profit | 15% |  |  |  | 19.0962
|  | Total of A + B + C |  |  |  |  | 146.4043
| D | CESS | 1% |  |  |  | 1.464
|  | Total of A + B + C+ D |  |  |  |  | 147.8683
|  | Say Rupees only |  |  |  |  | 148
Item no | Supplying and making indoor end termination with brass compression gland and Heavy Duty copper lugs for following size of PVC insulated and PVC sheathed / XLPE Copper conductor cable of 1.1 KV grade Complete as required.
MR 38 | 7C X 2.5 sq. mm
| S. No | Description | QTY |  | Rate | Unit | Amount
Details of cost for one Each
| A | MATERIAL
| 1 | (Dowell-LUGS 2.20 & Glands-47)
| 2 | 7 Nos Lugs | 7 | Each | 2.2 | Each | 15.4
| 3 | Gland 19mm | 1 | Each | 47 | Each | 47
| 4 | Total |  |  |  |  | 62.4
| 5 | Discount 30% |  | 30% |  |  | 18.72
| 6 | Total cost of Materials |  |  |  |  | 43.68
| 7 | cartage @ 1 % cost of Materials |  | 1% |  |  | 0.4368
|  | Total of A |  |  |  |  | 44.1168
| B | LABOUR
| 1 | Cable Jointer | 0.1 | day | 673 |  | 67.3
| 2 | Khallasi | 0.1 | day | 553 |  | 55.3
|  | Total of B |  |  |  |  | 122.6
|  | Total of A + B |  |  |  |  | 166.7168
| C | Add GST 18% | 18% |  |  |  | 30.009
|  | Total of A + B + C |  |  |  |  | 196.7258
| D | OH charges & cont. profit | 15% |  |  |  | 29.5089
|  | Total of A + B + C + D |  |  |  |  | 226.2347
|  | Say Rupees only |  |  |  |  | 226
Item no | Supplying and making indoor end termination with brass compression gland and Heavy Duty copper lugs for following size of PVC insulated and PVC sheathed / XLPE Copper conductor cable of 1.1 KV grade Complete as required.
MR 39 | 3 X 2.5 sq. mm
| S. No | Description | QTY |  | Rate | Unit | Amount
Details of cost for one Each
| A | MATERIAL
| 1 | (Dowell-LUGS 2.20 & Glands-43) | [6 empty] | 21.24 | 37 | 58.24
| 2 | 3 Nos Lugs | 3 | Each | 2.2 | Each | 6.6 |  | 16.68 | 43 | 59.68
| 3 | Gland 10mm | 1 | Each | 43 | Each | 43
| 4 | Total |  |  |  |  | 49.6
| 5 | Discount 30% |  | 30% |  |  | 14.88
| 6 | Total cost of Materials |  |  |  |  | 34.72
| 7 | cartage @ 1 % cost of Materials |  | 1% |  |  | 0.3472
|  | Total of A |  |  |  |  | 35.0672
| B | LABOUR
| 1 | Cable Jointer | 0.1 | day | 673 |  | 67.3
| 2 | Khallasi | 0.1 | day | 553 |  | 55.3
|  | Total of B |  |  |  |  | 122.6
|  | Total of A + B |  |  |  |  | 157.6672
| C | Add GST 18% | 18% |  |  |  | 28.3801
|  | Total of A + B + C |  |  |  |  | 186.0473
| D | OH charges & cont. profit | 15% |  |  |  | 27.9071
|  | Total of A + B + C + D |  |  |  |  | 213.9544
|  | Say Rupees only |  |  |  |  | 214
Item no | Supplying and making indoor end termination with brass compression gland and Heavy Duty copper lugs for following size of PVC insulated and PVC sheathed / XLPE Copper conductor cable of 1.1 KV grade Complete as required.
MR 40 | 3 X 6 sq. mm
| S. No | Description | QTY |  | Rate | Unit | Amount
Details of cost for one Each
| A | MATERIAL
| 1 | (Dowell-LUGS 6.50 & Glands-43)
| 2 | 3 Nos Lugs | 3 | Each | 6.5 | Each | 19.5 |  | 31.5 | 49 | 80.5
| 3 | Gland 16mm | 1 | Each | 43 | Each | 43 |  | 25.89 | 43 | 68.89
| 4 | Total |  |  |  |  | 62.5
| 5 | Discount 30% |  | 30% |  |  | 18.75
| 6 | Total cost of Materials |  |  |  |  | 43.75
| 7 | cartage @ 1 % cost of Materials |  | 1% |  |  | 0.4375
|  | Total of A |  |  |  |  | 44.1875
| B | LABOUR
| 1 | Cable Jointer | 0.1 | day | 673 |  | 67.3
| 2 | Khallasi | 0.1 | day | 553 |  | 55.3
|  | Total of B |  |  |  |  | 122.6
|  | Total of A + B |  |  |  |  | 166.7875
| C | Add GST 18% | 18% |  |  |  | 30.0217
|  | Total of A + B + C |  |  |  |  | 196.8092
| D | OH charges & cont. profit | 15% |  |  |  | 29.5214
|  | Total of A + B + C + D |  |  |  |  | 226.3306
|  | Say Rupees only |  |  |  |  | 226
Item no | Supplying and making indoor end termination with brass compression gland and Heavy Duty copper lugs for following size of PVC insulated and PVC sheathed / XLPE Copper conductor cable of 1.1 KV grade Complete as required.
MR 41 | 3 X 4 sq. mm
| S. No | Description | QTY |  | Rate | Unit | Amount
Details of cost for one Each
| A | MATERIAL
| 1 | (Dowell-LUGS 6.50 & Glands-43)
| 2 | 3 Nos Lugs | 3 | Each | 5.5 | Each | 16.5
| 3 | Gland 10mm | 1 | Each | 43 | Each | 43
| 4 | Total |  |  |  |  | 59.5
| 5 | Discount 30% |  | 30% |  |  | 17.85
| 6 | Total cost of Materials |  |  |  |  | 41.65
| 7 | cartage @ 1 % cost of Materials |  | 1% |  |  | 0.4165
|  | Total of A |  |  |  |  | 42.0665
| B | LABOUR
| 1 | Cable Jointer | 0.1 | day | 673 |  | 67.3
| 2 | Khallasi | 0.1 | day | 553 |  | 55.3
|  | Total of B |  |  |  |  | 122.6
|  | Total of A + B |  |  |  |  | 164.6665
| C | Add GST 18% | 18% |  |  |  | 29.64
|  | Total of A + B + C |  |  |  |  | 194.3065
| D | OH charges & cont. profit | 15% |  |  |  | 29.146
|  | Total of A + B + C + D |  |  |  |  | 223.4524
|  | Say Rupees only |  |  |  |  | 223
Item no | Supplying and making indoor end termination with brass compression gland and Heavy Duty copper lugs for following size of PVC insulated and PVC sheathed / XLPE Copper conductor cable of 1.1 KV grade Complete as required.
MR 42 | 4 X 2.5 sq. mm
| S. No | Description | QTY |  | Rate | Unit | Amount
Details of cost for one Each
| A | MATERIAL | [6 empty] | 38.97 | 49 | 87.97
| 1 | (Dowell-LUGS 7.10 & Glands-47) | [6 empty] | 29.4 | 47 | 76.4
| 2 | 3 Nos Lugs | 3 | Each | 7.1 | Each | 21.3
| 3 | Gland 10mm | 1 | Each | 43 | Each | 43
| 4 | Total |  |  |  |  | 64.3
| 5 | Discount 30% |  | 30% |  |  | 19.29
|  | Total cost of Materials |  |  |  |  | 45.01
| 4 | cartage @ 1 % cost of Materials |  | 1% |  |  | 0.4501
|  | Total of A |  |  |  |  | 45.4601
| B | LABOUR
| 1 | Cable Jointer | 0.1 | day | 673 |  | 67.3
| 2 | Khallasi | 0.1 | day | 553 |  | 55.3
|  | Total of B |  |  |  |  | 122.6
|  | Total of A + B |  |  |  |  | 168.0601
| C | Add GST 18% | 18% |  |  |  | 30.2508
|  | Total of A + B + C |  |  |  |  | 198.3109
| D | OH charges & cont. profit | 15% |  |  |  | 29.7466
|  | Total of A + B + C + D |  |  |  |  | 228.0576
|  | Say Rupees only |  |  |  |  | 228
Item no | Supplying and making indoor end termination with brass compression gland and Heavy Duty copper lugs for following size of PVC insulated and PVC sheathed / XLPE Copper conductor cable of 1.1 KV grade Complete as required.
MR 43 | 4 X 4 sq. mm
| S. No | Description | QTY |  | Rate | Unit | Amount
|  | Details of cost for one Each | [6 empty] | 38.28 | 49 | 87.28
| A | MATERIAL | [6 empty] | 26.84 | 47 | 73.84
| 1 | (Dowell-LUGS 5.55 & Glands-47)
| 2 | 4 Nos Lugs | 4 | Each | 5.55 | Each | 22.2
| 3 | Gland 17mm | 1 | Each | 47 | Each | 47
| 4 | Total |  |  |  |  | 69.2
| 5 | Discount 30% |  | 30% |  |  | 20.76
| 6 | Total cost of Materials |  |  |  |  | 48.44
| 7 | cartage @ 1 % cost of Materials |  | 1% |  |  | 0.4844
|  | Total of A |  |  |  |  | 48.9244
| B | LABOUR
| 1 | Cable Jointer | 0.1 | day | 673 |  | 67.3
| 2 | Khallasi | 0.1 | day | 553 |  | 55.3
|  | Total of B |  |  |  |  | 122.6
|  | Total of A + B |  |  |  |  | 171.5244
| C | Add GST 18% | 18% |  |  |  | 30.8744
|  | Total of A + B + C |  |  |  |  | 202.3988
| D | OH charges & cont. profit | 15% |  |  |  | 30.3598
|  | Total of A + B + C + D |  |  |  |  | 232.7586
|  | Say Rupees only |  |  |  |  | 233
Item no | Supplying and making indoor end termination with brass compression gland and Heavy Duty copper lugs for following size of PVC insulated and PVC sheathed / XLPE Copper conductor cable of 1.1 KV grade Complete as required.
MR 44 | 4 X 6 sq. mm
| S. No | Description | QTY |  | Rate | Unit | Amount |  | 42 | 70 | 112
|  | Details of cost for one Each | [6 empty] | 34.52 | 47 | 81.52
| A | MATERIAL
| 1 | (Dowell-LUGS 6.50 & Glands-47)
| 2 | 4 Nos Lugs | 4 | Each | 6.5 | Each | 26
| 3 | Gland 19mm | 1 | Each | 47 | Each | 47
| 4 | Total |  |  |  |  | 73
| 5 | Discount 30% |  | 30% |  |  | 21.9
| 6 | Total cost of Materials |  |  |  |  | 51.1
| 7 | cartage @ 1 % cost of Materials |  | 1% |  |  | 0.511
|  | Total of A |  |  |  |  | 51.611
| B | LABOUR
| 1 | Cable Jointer | 0.1 | day | 673 |  | 67.3
| 2 | Khallasi | 0.1 | day | 553 |  | 55.3
|  | Total of B |  |  |  |  | 122.6
|  | Total of A + B |  |  |  |  | 174.211
| C | Add GST 18% | 18% |  |  |  | 31.358
|  | Total of A + B + C |  |  |  |  | 205.569
| D | OH charges & cont. profit | 15% |  |  |  | 30.8353
|  | Total of A + B + C + D |  |  |  |  | 236.4043
|  | Say Rupees only |  |  |  |  | 236
Item no | Supplying and making indoor end termination with brass compression gland and Heavy Duty copper lugs for following size of PVC insulated and PVC sheathed / XLPE Copper conductor cable of 1.1 KV grade Complete as required.
MR 45 | 4 X 10 sq. mm
| S. No | Description | QTY |  | Rate | Unit | Amount
|  | Details of cost for one Each | [6 empty] | 51.96 | 70 | 121.96
| A | MATERIAL | [6 empty] | 39.2 | 57 | 96.2
| 1 | (Dowell-LUGS 7.10 & Glands-57)
| 2 | 4 Nos Lugs | 4 | Each | 7.1 | Each | 28.4
| 3 | Gland 21 mm | 1 | Each | 57 | Each | 57
| 4 | Total |  |  |  |  | 85.4
| 5 | Discount 30% |  | 30% |  |  | 25.62
| 6 | Total cost of Materials |  |  |  |  | 59.78
| 7 | cartage @ 1 % cost of Materials |  | 1% |  |  | 0.5978
|  | Total of A |  |  |  |  | 60.3778
| B | LABOUR
| 1 | Cable Jointer | 0.1 | day | 673 |  | 67.3
| 2 | Khallasi | 0.1 | day | 553 |  | 55.3
|  | Total of B |  |  |  |  | 122.6
|  | Total of A + B |  |  |  |  | 182.9778
| C | Add GST 18% | 18% |  |  |  | 32.936
|  | Total of A + B + C |  |  |  |  | 215.9138
| D | OH charges & cont. profit | 15% |  |  |  | 32.3871
|  | Total of A + B + C + D |  |  |  |  | 248.3009
|  | Say Rupees only |  |  |  |  | 248
Item no | Supplying and making indoor end termination with brass compression gland and Heavy Duty copper lugs for following size of PVC insulated and PVC sheathed / XLPE Copper conductor cable of 1.1 KV grade Complete as required.
MR 46 | 4 X 16 sq. mm
| S. No | Description | QTY |  | Rate | Unit | Amount
Details of cost for one Each
| A | MATERIAL | [6 empty] | 70.32 | 70 | 140.32
| 1 | (Dowell-LUGS 10.70 & Glands-47) | [6 empty] | 50.12 | 47 | 97.12
| 2 | 1 Nos Lugs | 1 | Each | 10.7 | Each | 10.7
| 3 | Gland 19mm | 1 | Each | 47 | Each | 47
| 4 | Total |  |  |  |  | 57.7
| 5 | Discount 30% |  | 30% |  |  | 17.31
| 6 | Total cost of Materials |  |  |  |  | 40.39
| 7 | cartage @ 1 % cost of Materials |  | 1% |  |  | 0.4039
|  | Total of A |  |  |  |  | 40.7939
| B | LABOUR
| 1 | Cable Jointer | 0.1 | day | 673 |  | 67.3
| 2 | Khallasi | 0.1 | day | 553 |  | 55.3
|  | Total of B |  |  |  |  | 122.6
|  | Total of A + B |  |  |  |  | 163.3939
| C | Add GST 18% | 18% |  |  |  | 29.4109
|  | Total of A + B + C |  |  |  |  | 192.8048
| D | OH charges & cont. profit | 15% |  |  |  | 28.9207
|  | Total of A + B + C + D |  |  |  |  | 221.7255
|  | Say Rupees only |  |  |  |  | 222 |  |  |  |  | z

## EI -RA 47 to 54
PROJECT : AKSHAYA PATRA PALNADU KITCHEN
CLIENT : M/S. AKSHAYA PATRA
DOCUMENT : Electrical Draft_Rate Analysis
MEP Consultant : PVS STRUCTECH
DATE:25/08/2025 |  | Rev : 0
Item no
MR 47 | Supply, Installation Testing and Commissioning of maximum 12W Surface / recessed mounted High quality polycarbonate diffuser and PDC Al housing recessed design 150 mm Cutout for visual comfort Downlighter delivering >1200 Lumen, 6500K CRI>80, THD <10%,, Input voltage Range 140-270 VAC , EMI EMC Complient (as per CISPR 15)Replacable driver Luminaire driver both BIS Complient and having CRS ( R No ) L70B50 @ 50K Hrs, Power factor>0.95, IP20 protection, operating temperature range from 0 to 45 deg C, internal surge protection of 2.5kV. LM79 and LM80 reports must be submitted from a NABL accredited laboratory. BIS certificate for driver as well as the luminaire must be submitted for records. Driver and luminaire shall be of same make. Similar to Philips DN296B LED12S-6500 PSU WH.
| S. No | Description | QTY |  | Rate | Unit | Amount
Details of cost for one Set
| A | MATERIAL
| 1 | 12w Surface DN | 1 | Set | 900 | Set | 900
|  | Less Discount | 0% |  |  |  | 900
| 2 | Cartage @ 1% | 1% |  |  |  | 18
|  | TOTAL A |  |  |  |  | 918
| B | LABOUR
| 1 | INSTALLATION |  |  |  |  | 100
|  | TOTAL A + B |  |  |  |  | 1018
| C | Add GST 12% | 12% |  |  |  | 122.16
|  | TOTAL A + B + C |  |  |  |  | 1140.16
| D | Add 15% CPOH on "Y" | 15% |  |  |  | 171.024
|  | TOTAL A + B + C + D |  |  |  |  | 1311.184
| E | Add 1% CESS on "Z" | 1% |  |  |  | 13.1118
|  | TOTAL A + B + C + D+ E |  |  |  |  | 1324.2958
|  | Say Rupees only |  |  |  |  | 1324
Item no
MR 48 | Supply, Installation Testing and Commissioning of maximum 24W Surface / recessed mounted High quality polycarbonate diffuser and PDC Al housing recessed design Approx 150 mm Cutout for visual comfort Downlighter delivering >2500 Lumen, 6500K CRI>80, THD <10%,, Input voltage Range 140-270 VAC , EMI EMC Complient (as per CISPR 15)Replacable driver Luminaire driver both BIS Complient and having CRS ( R No ) L70B50 @ 50K Hrs, Power factor>0.95, IP20 protection, operating temperature range from 0 to 45 deg C, internal surge protection of 2.5kV. LM79 and LM80 reports must be submitted from a NABL accredited laboratory. BIS certificate for driver as well as the luminaire must be submitted for records. Driver and luminaire shall be of same make. Similar to Philips
| S. No | Description | QTY |  | Rate | Unit | Amount
Details of cost for one Set
| A | MATERIAL
| 1 | 24W suraface DN | 1 | Set | 1100 | Set | 1100
|  | Less Discount | 0% |  |  |  | 1100
| 2 | Cartage @ 1% | 1% |  |  |  | 22
|  | TOTAL A |  |  |  |  | 1122
| B | LABOUR
| 1 | INSTALLATION |  |  |  |  | 100
|  | TOTAL A + B |  |  |  |  | 1222
| C | Add GST 12% | 12% |  |  |  | 146.64
|  | TOTAL A + B + C |  |  |  |  | 1368.64
| D | Add 15% CPOH on "Y" | 15% |  |  |  | 205.296
|  | TOTAL A + B + C + D |  |  |  |  | 1573.936
| E | Add 1% CESS on "Z" | 1% |  |  |  | 15.7394
|  | TOTAL A + B + C + D+ E |  |  |  |  | 1589.6754
|  | Say Rupees only |  |  |  |  | 1590
Item no
MR 49 | Supply, Installation Testing and Commissioning of maximum 24W Tub light High quality polycarbonate diffuser and PDC Al housing recessed design Approx 150 mm Cutout for visual comfort Downlighter delivering >2500 Lumen, 6500K CRI>80, THD <10%,, Input voltage Range 140-270 VAC , EMI EMC Complient (as per CISPR 15)Replacable driver Luminaire driver both BIS Complient and having CRS ( R No ) L70B50 @ 50K Hrs, Power factor>0.95, IP65 protection, operating temperature range from 0 to 45 deg C, internal surge protection of 2.5kV. LM79 and LM80 reports must be submitted from a NABL accredited laboratory. BIS certificate for driver as well as the luminaire must be submitted for records. Driver and luminaire shall be of same make. Similar to Philips
| S. No | Description | QTY |  | Rate | Unit | Amount
Details of cost for one Set
| A | MATERIAL
| 1 | 24W Tub light | 1 | Set | 383 | Set | 383
|  | Less Discount | 0% |  |  |  | 383
| 2 | Cartage @ 1% | 1% |  |  |  | 7.66
|  | TOTAL A |  |  |  |  | 390.66
| B | LABOUR
| 1 | INSTALLATION |  |  |  |  | 100
|  | TOTAL A + B |  |  |  |  | 490.66
| C | Add GST 12% | 12% |  |  |  | 58.8792
|  | TOTAL A + B + C |  |  |  |  | 549.5392
| D | Add 15% CPOH on "Y" | 15% |  |  |  | 82.4309
|  | TOTAL A + B + C + D |  |  |  |  | 631.9701
| E | Add 1% CESS on "Z" | 1% |  |  |  | 6.3197
|  | TOTAL A + B + C + D+ E |  |  |  |  | 638.2898
|  | Say Rupees only |  |  |  |  | 638
Item no
MR 50 | Supply, Installation Testing and Commissioning of maximum 40W Tub light High quality polycarbonate diffuser and PDC Al housing recessed design Approx 150 mm Cutout for visual comfort Downlighter delivering >4100 Lumen, 6500K CRI>80, THD <10%,, Input voltage Range 140-270 VAC , EMI EMC Complient (as per CISPR 15)Replacable driver Luminaire driver both BIS Complient and having CRS ( R No ) L70B50 @ 50K Hrs, Power factor>0.95, IP65 protection, operating temperature range from 0 to 45 deg C, internal surge protection of 2.5kV. LM79 and LM80 reports must be submitted from a NABL accredited laboratory. BIS certificate for driver as well as the luminaire must be submitted for records. Driver and luminaire shall be of same make. Similar to Philips
| S. No | Description | QTY |  | Rate | Unit | Amount
Details of cost for one Set
| A | MATERIAL
| 1 | 40W Tub light | 1 | Set | 748 | Set | 748
|  | Less Discount | 0% |  |  |  | 748
| 2 | Cartage @ 1% | 1% |  |  |  | 14.96
|  | TOTAL A |  |  |  |  | 762.96
| B | LABOUR
| 1 | INSTALLATION |  |  |  |  | 100
|  | TOTAL A + B |  |  |  |  | 862.96
| C | Add GST 12% | 12% |  |  |  | 103.5552
|  | TOTAL A + B + C |  |  |  |  | 966.5152
| D | Add 15% CPOH on "Y" | 15% |  |  |  | 144.9773
|  | TOTAL A + B + C + D |  |  |  |  | 1111.4925
| E | Add 1% CESS on "Z" | 1% |  |  |  | 11.1149
|  | TOTAL A + B + C + D+ E |  |  |  |  | 1122.6074
|  | Say Rupees only |  |  |  |  | 1123
Item no
MR 51 | Supply, Installation, Testing & commissioning-LED Street light luminaire 60 watt or better with highly efficient temperature resistant integrated lenses PC protector with asymmetric light distribution. The luminaire with a body of high pressure die cast aluminium , separate IP66 optical and luminaire efficacy of Minimum 140lm/W, light colour Neutral white, CCT of 4000K/5700K,colour rendering index (CRI) >70, mean rated service life of 50,000 hours at L70, electrical Class I, rated voltage 240V, Power Factor ≥ 0.95 etc.as required.
| S. No | Description | QTY |  | Rate | Unit | Amount
Details of cost for one Set
| A | MATERIAL
| 1 | 60w LED street light | 1 | Set | 2700 | Set | 2700
|  | Less Discount | 0% |  |  |  | 2700
| 2 | Cartage @ 1% | 1% |  |  |  | 54
|  | TOTAL A |  |  |  |  | 2754
| B | LABOUR
| 1 | INSTALLATION |  |  |  |  | 100
|  | TOTAL A + B |  |  |  |  | 2854
| C | Add GST 12% | 12% |  |  |  | 342.48
|  | TOTAL A + B + C |  |  |  |  | 3196.48
| D | Add 15% CPOH on "Y" | 15% |  |  |  | 479.472
|  | TOTAL A + B + C + D |  |  |  |  | 3675.952
| E | Add 1% CESS on "Z" | 1% |  |  |  | 36.7595
|  | TOTAL A + B + C + D+ E |  |  |  |  | 3712.7115
|  | Say Rupees only |  |  |  |  | 3713
Item no
MR 52 | Supply, Installation, Testing and commissioning of 7.5Mt Long Tubular Hot Dip Galvanized Street Light Pole with PU painted & 1Mt Long Single Arm Bracket. HDG Tubular Pole shaft YST 240 & wind speed 160 km/hr. Hot dip galvanizing to be done with single dipping process. Manufacturing process of steel Tubular pole should be as per IS specification. 7Mt Pole dimension shall be Bottom- 1Mt long with 114 Dia x 4mm Thickness & Top-6Mt long with 76 Dia x 3.25mm Thickness with Base plate of dimension 200x200x12mm. Tubulor Arm of Size Dia 42/48mm & 1 Mt Long with 4Nos of M20X700mm long 'J' type EN 8 grade foundation bolts along with template Pole should have Avg Galvanization & PU paint micron as per IS.The foundation details along with Jbolt, RCC, Steel etc. as required shall be as per deatils given in NIT and is covered under the scope of the item. | [6 empty] | 7.5
| S. No | Description | QTY |  | Rate | Unit | Amount
Details of cost for one Set
| A | MATERIAL
| 1 | 7 mtr Pole | 1 | Set | 25000 | Set | 25000
|  | 3C X 2.5 Sq.mm Copper Armoured Cable Rs. 104/- (-) Less 50% = Rs. 52/- | 6 | Mtr | 52 | Set | 312
| 2 | Cartage @ 1% | 1% |  |  |  | 253.12
|  | TOTAL A |  |  |  |  | 565.12
| B | LABOUR
| 1 | INSTALLATION |  |  |  |  | 100
|  | TOTAL A + B |  |  |  |  | 665.12
| C | Add GST 12% | 12% |  |  |  | 79.8144
|  | TOTAL A + B + C |  |  |  |  | 744.9344
| D | Add 15% CPOH on "Y" | 15% |  |  |  | 111.7402
|  | TOTAL A + B + C + D |  |  |  |  | 856.6746
| E | Add 1% CESS on "Z" | 1% |  |  |  | 8.5667
|  | TOTAL A + B + C + D+ E |  |  |  |  | 865.2413
|  | Say Rupees only |  |  |  |  | 865
Item no
MR 53 | Supply, Installation, Testing & commissioning-LED Street light luminaire 36 watt or better with highly efficient temperature resistant integrated lenses PC protector with asymmetric light distribution. The luminaire with a body of high pressure die cast aluminium , separate IP66 optical and luminaire efficacy of Minimum 140lm/W, light colour Neutral white, CCT of 4000K/5700K,colour rendering index (CRI) >70, mean rated service life of 50,000 hours at L70, electrical Class I, rated voltage 240V, Power Factor ≥ 0.95 etc.as required.
| S. No | Description | QTY |  | Rate | Unit | Amount
Details of cost for one Set
| A | MATERIAL
| 1 | 30w Street light | 1 | Set | 1400 | Set | 1400
|  | Less Discount | 0% |  |  |  | 1400
| 2 | Cartage @ 1% | 1% |  |  |  | 28
|  | TOTAL A |  |  |  |  | 1428
| B | LABOUR
| 1 | INSTALLATION |  |  |  |  | 100
|  | TOTAL A + B |  |  |  |  | 1528
| C | Add GST 12% | 12% |  |  |  | 183.36
|  | TOTAL A + B + C |  |  |  |  | 1711.36
| D | Add 15% CPOH on "Y" | 15% |  |  |  | 256.704
|  | TOTAL A + B + C + D |  |  |  |  | 1968.064
| E | Add 1% CESS on "Z" | 1% |  |  |  | 19.6806
|  | TOTAL A + B + C + D+ E |  |  |  |  | 1987.7446
|  | Say Rupees only |  |  |  |  | 1988
Item no
MR 54 | Supply, Installation, Testing and commissioning of 4.5Mt Long Tubular Hot Dip Galvanized Street Light Pole with PU painted & 1Mt Long Single Arm Bracket. HDG Tubular Pole shaft YST 240 & wind speed 160 km/hr. Hot dip galvanizing to be done with single dipping process. Manufacturing process of steel Tubular pole should be as per IS specification. 7Mt Pole dimension shall be Bottom- 1Mt long with 100 Dia x 4mm Thickness & Top-4.6Mt long with 60 Dia x 3.2mm Thickness with Base plate of dimension 200x200x12mm. Tubulor Arm of Size Dia 42/48mm & 1 Mt Long with 4Nos of M20X700mm long 'J' type EN 8 grade foundation bolts along with template Pole should have Avg Galvanization & PU paint micron as per IS.The foundation details along with Jbolt, RCC, Steel etc. as required shall be as per deatils given in NIT and is covered under the scope of the item.
| S. No | Description | QTY |  | Rate | Unit | Amount
Details of cost for one Set
| A | MATERIAL
| 1 | 5.6 mtr Pole | 1 | Set | 17500 | Set | 17500
|  | 3C X 2.5 Sq.mm Copper Armoured Cable Rs. 104/- (-) Less 50% = Rs. 52/- | 3 | Mtr | 52 | Set | 156
| 2 | Cartage @ 1% | 1% |  |  |  | 176.56
|  | TOTAL A |  |  |  |  | 332.56
| B | LABOUR
| 1 | Erection Of Steel Tubular Or Rail Pole Strut In Cement Concrete 1:3:6 (1 Cement : 3 Coarse Sand : 6 Graded Stone Aggregate 40 mm Nominal Size ) Foundation Including Excavation And Refilling And Secured With Holding Clamps, Bolts, Nuts, Etc. As Required. | CPWD item |  |  |  | 8673
|  | TOTAL A + B |  |  |  |  | 9005.56
| C | Add GST 12% | 12% |  |  |  | 1080.6672
|  | TOTAL A + B + C |  |  |  |  | 10086.2272
| D | Add 15% CPOH on "Y" | 15% |  |  |  | 1512.9341
|  | TOTAL A + B + C + D |  |  |  |  | 11599.1613
| E | Add 1% CESS on "Z" | 1% |  |  |  | 115.9916
|  | TOTAL A + B + C + D+ E |  |  |  |  | 11715.1529
|  | Say Rupees only |  |  |  |  | 11715

## UPS RA 55
PROJECT : AKSHAYA PATRA PALNADU KITCHEN
CLIENT : M/S. AKSHAYA PATRA
DOCUMENT : Electrical Draft_Rate Analysis
MEP Consultant : PVS STRUCTECH
DATE:25/08/2025 |  | Rev : 0
Item no
MR 55 | Supply, Installation, testing & commissioning of 10 KVA UPS with Inbuilt Isolation Transformer, Three Phase input and Three Phase output Systems, True Online double conversion & fully microprocessor controlled with IGBT Rectifier/ Inverter, Inbuilt maintenance by pass & automatic bypass , along with Sealed maintenance free battery with Power Connect cabinet for 30 min battery backup, Minimum 10080 VAH (12V x AH x Nos. of Battery) Note : Both UPS going to connect in Parallel redundant Mode.
| S. No | Description | QTY |  | Rate | Unit | Amount
Details of cost for one Each
| A | MATERIAL
Vendor
| 1 | 10KVA UPS | 1 | Set | 250000 | Each | 250000
| 2 | Accessories
| 3 | Isolation Transformer
| 4 | Total cost of Materials |  |  |  |  | 250000
|  | Minimum amount |  |  |  |  | 250000
| 5 | cartage @ 1 % cost of Materials |  | 1% |  |  | 2500
| 6 | Total of A |  |  |  |  | 252500
| B | MATERIAL
Vendor
| 1 | Battery Price(12v X 42ah X 20 Nos) | 1 | Set | 60000 |  | 60000
| 2 | Accessories
| 3 | Isolation Transformer
| 4 | Total cost of Materials |  |  |  |  | 60000
|  | Minimum amount |  |  |  |  | 60000
| 5 | cartage @ 1 % cost of Materials |  | 1% |  |  | 600
| 6 | Total of A |  |  |  |  | 60600
| C | LABOUR
Vendor
| 1 | 10KVA UPS | 1 | Set | 10000 | Each | 10000
Installation charges on percentage basis
| 1 | Installation & Commissioning & Supervision charges |  | 2% |  |  | 5000
|  | Minimum amount of - C |  |  |  |  | 15000
|  | Total of A + B+ C |  |  |  |  | 267500
|  | Less Discount |  | 0% |  |  | 0
| C | Add GST 18%) | 18% |  |  |  | 48150
|  | Total of A + B |  |  |  |  | 315650
| D | Add GST 28% | 28% |  |  |  | 16968
|  | Total of A + C |  |  |  |  | 284468
| E | OH charges & cont. profit | 15% |  |  |  | 47347.5
|  | Total of A + B + C + D |  |  |  |  | 664433.5
| F | OH charges & cont. profit | 1% |  |  |  | 6644.335
|  | Total of A + B + C + D + E |  |  |  |  | 671077.835
|  | Say Rupees only |  |  |  |  | 671078

## SS RA 1 to 99 (hidden)
#REF!
Document Name: - Draft_Rate Analysis - Substation
LABOUR RATES AS PER LATEST NOTIFICATION
|  | Unskilled | Khallasi | 639
|  | Semi Skilled/Unskilled Supervisory | Mason, Grade 2 | 707
|  | Skilled/Clerical | Wireman | 777
|  | Skilled/Clerical | Fitter, Grade 2 | 777
|  | Skilled/Clerical | cable jointer | 777
|  | Skilled/Clerical | blacksmith, grade 2 | 777
|  | Higlhly Skilled |  | 845
Item no
MR-1 | Supplying, Installation, Testing, Commissioning of cast rasin "Dry type " 2500KVA , 11 / 0.433KV or 11 / 0.415 KV, indoor type, 3 phase, 50Hz, vector group DYN 11, copper wound, Class F insulation, associates with winding temperature indicator / controller actuated by means of resistance temperature detector embedded in LV winding. Winding temperaure indicator should be compatible to connect with SCADA / IBMS for monitoring. Indoor type transformer with approximately 6.25% impedance with On Load tap changer. Tapping on HV side in step @ 2.5% with range of +5 to - 15% voltage range. having cable End boxes on HV side suitable for 400 sqmm. XLPE cable on 11KV grade and LV side & 4000 Amp 4 Pole Sandwich Busduct connection ,suitably mounted on M.S.channel i/c supplying and grouting of suitably M.S.channel with all accessories and confirming to IS:11171:1985 & as per specification. Maximum losses shall confirm as per ECBC 2017 @ 120 Deg . Complete in all respect as required at site.
| S. No | Description | QTY |  | Rate | Unit | Amount
Details of cost for one Set
| A | MATERIAL
| 1 | Voltamp-46,60,000/- | 1 | Set | 4660000 | Set | 4660000
|  | Less Discount | 10% |  |  |  | 4194000
| 2 | Cartage @ 1% | 1% |  |  |  | 41940
|  | TOTAL A |  |  |  |  | 4235940
| B | LABOUR
| 1 | INSTALLATION | 5% |  |  |  | 211797
|  | TOTAL A + B |  |  |  |  | 4447737
| C | Add GST 18% | 18% |  |  |  | 800592.66
|  | TOTAL A + B + C |  |  |  |  | 5248329.66
| D | Add 15% CPOH on "Y" | 15% |  |  |  | 787249.449
|  | TOTAL A + B + C + D |  |  |  |  | 6035579.109
| E | Add 1% CESS on "Z" | 1% |  |  |  | 60355.7911
|  | TOTAL A + B + C + D+ E |  |  |  |  | 6095934.9001
|  | Say Rupees only |  |  |  |  | 6095935
Item no
MR-2 | Supply of following size 11 KV grade unearthed HT CABLE: Stranded compact Circular Aluminium conductor, conductor screened with Extruded semi conducting compound ,XLPE insulated , insulation screened with extruded semi conducting compound . Conforming to IS 7098 part-II 85 with latest amendments.Complete as required. 1) 300 Sq.mm x 3.0 C 11 KV (UE) Al. armoured Cable
| S. No | Description | QTY |  | Rate | Unit | Amount
Details of cost for one Meter
| A | MATERIAL
| 1 | Polycab - 1664.28 | 1 | Meter | 1664.28 | Meter | 1664.28
| 2 | Discount for Each 51% |  | 0% |  |  | 0
| 3 | Rate After Discount |  |  |  |  | 1664.28
|  | Total cost of Materials |  |  |  |  | 1664.28
| 4 | cartage @ 1 % cost of Materials | 1% |  |  |  | 16.6428
|  | Total of A |  |  |  |  | 1680.9228
| B | Add GST 18% | 18% |  |  |  | 302.5661
|  | Total of A + B |  |  |  |  | 1983.4889
| C | OH charges & cont. profit | 15% |  |  |  | 297.5233
|  | Total of A + B + C |  |  |  |  | 2281.0122
| D | Add 1% CESS on "Z" | 1% |  |  |  | 22.8101
|  | TOTAL A + B + C + D |  |  |  |  | 2303.8224
|  | Say Rupees only |  |  |  |  | 2304
Item no
8.4.2 | Laying of one number PVC insulated and PVC sheathed / XLPE power cable of 11 KV grade of following size in the existing masonry open duct as required. 1) 300 Sq.mm x 3.0 C 11 KV (UE) Al. armoured Cable
| S. No | Description | QTY |  | Rate | Unit | Amount
Details of cost for 100 Meter
| A | MATERIAL
| DSR CODE 2862 | 32mm X 8mm bolts & nuts = 2x(100/0.6) = 334 + 16 (Wastage @ 5%) = 350 Nos | 350 | Each | 4.3 | Each | 1505
| DSR CODE 2812 | 40 mm X 3 mm flat iron = 84 x 0.24m = 20.16m @ 0.547kg/m = 11.03 kg | 22.06 | Each | 33 | Each | 727.98
|  | Total cost of Materials |  |  |  |  | 2232.98
|  | Less Discount | 0 |  |  |  | 0
| 4 | Cartage @ 1 % of A1 | 1% |  |  |  | 22.3298
|  | Total of A1 |  |  |  |  | 2255.3098
| B | Labour
| 1001 | Wireman | 2 | day | 777 |  | 1554
| 1005 | fitter, grade 2 | 0.5 | day | 777 |  | 388.5
| 1009 | blacksmith, grade 2 | 0.5 | day | 777 |  | 388.5
| 1007 | khallasi | 13 | day | 639 |  | 8307
|  | Total of B |  |  |  |  | 10638
|  | Total of A + B |  |  |  |  | 12893.3098
| C | Add GST 18% | 18% |  |  |  | 2320.7958
|  | Total of A + B + C |  |  |  |  | 15214.1056
| D | OH charges & cont. profit | 15% |  |  |  | 2282.1158
|  | Total of A + B + C + D (for 100 Mtr.) |  |  |  |  | 17496.2214
| D | Add 1% CESS on "Z" | 1% |  |  |  | 174.9622
|  | TOTAL A + B + C + D |  |  |  |  | 17671.1836
|  | Total Rate Per Metre |  |  |  |  | 176.7118
|  | Say Rupees only |  |  |  |  | 177
Item no
MR-3 | Laying of one number XLPE power cable of 11 KV grade of following size on Cable tray For 240 sq.mm
| S. No | Description | QTY |  | Rate | Unit | Amount
Details of cost for 100 Meter
| A | MATERIAL
| DSR CODE 2862 | 32mm X 8mm bolts & nuts = 2x(100/0.6) = 334 + 16 (Wastage @ 5%) = 350 Nos | 350 | Each | 4.3 | Each | 1505
| DSR CODE 2812 | 40 mm X 3 mm flat iron = 84 x 0.24m = 20.16m @ 0.547kg/m = 11.03 kg | 22.06 | Each | 33 | Each | 727.98
|  | Total cost of Materials |  |  |  |  | 2232.98
|  | Less Discount | 0 |  |  |  | 0
| 4 | Cartage @ 1 % of A1 | 1% |  |  |  | 22.3298
|  | Total of A1 |  |  |  |  | 2255.3098
| B | Labour
| 1001 | Wireman | 2 | day | 777 |  | 1554
| 1005 | fitter, grade 2 | 0.5 | day | 777 |  | 388.5
| 1009 | blacksmith, grade 2 | 0.5 | day | 777 |  | 388.5
| 1007 | khallasi | 13 | day | 639 |  | 8307
|  | Total of B |  |  |  |  | 10638
|  | Total of A + B |  |  |  |  | 12893.3098
| C | Add GST 18% | 18% |  |  |  | 2320.7958
|  | Total of A + B + C |  |  |  |  | 15214.1056
| D | OH charges & cont. profit | 15% |  |  |  | 2282.1158
|  | Total of A + B + C + D |  |  |  |  | 17496.2214
| E | Add 1% CESS on "Z" | 1% |  |  |  | 174.9622
|  | TOTAL A + B + C + D+E |  |  |  |  | 17671.1836
|  | Total Rate Per Metre |  |  |  |  | 176.7118
|  | Say Rupees only |  |  |  |  | 177
Item no
MR-4 | Supply, Installation, Testing and Commissioning of indoor type floor mounted metal clad 11 kV, VCB panel with 7 Nos. VCB (2 No.I/C , 1 Nos B/C, 4 Nos.O/G), totally enclosed fully interlocked draw out type breaker as per IEC 62271-100 & IEC 62271-200, as amended upto date and additional specification, having capacities as mentioned below, single break, trip free mechanism, manually charged and auto/ manually closing breaker suitable for use on 11 KV, 3 phase, 50Hz AC supply with short circuit fault level of 31.5 kA for 3 sec. complete with self contained, fully interlocked, breaker featured with mechanical on/off indicator with hand trip device, spring release coil, S/T coil and auxiliary switch of 6 NO+ 6 NC and equipped with following switch gears and accessories including in the connection suitable for 3C x 1R X 300 sqmm per phase XLPE 11 KV cable (cable entry from top side) end termination. Panel shall have micro processor based numerical relay with O/L, S/C,E/F including arc flash protection. Panel shall have made with CRCA sheet / Aluzinc.The HT panel shall be compatible for SCADA/ BMS applications and shall be complete with compatible hardwares. And all meters should be provided with RS 485 port with modbus.
| S. No | Description | QTY |  | Rate | Unit | Amount
Details of cost for one Set
| A | MATERIAL
| 1 | ABB- 2150000 | 1 | Set | 2150000 | Set | 2150000
|  | Less Discount | 0 |  |  |  | 0
| 2 | Cartage & Insurance@ 1% | 1% |  |  |  | 21500
|  | TOTAL A |  |  |  |  | 2171500
| B | LABOUR
| 1 | INSTALLATION | 5% |  |  |  | 107500
|  | TOTAL A + B |  |  |  |  | 2279000
| C | Add GST 18% | 18% |  |  |  | 410220
|  | TOTAL A + B + C |  |  |  |  | 2689220
| D | Add 15% CPOH on "Y" | 15% |  |  |  | 403383
|  | TOTAL A + B + C + D |  |  |  |  | 3092603
| E | Add 1% CESS on "Z" | 1% |  |  |  | 30926.03
|  | TOTAL A + B + C + D+E |  |  |  |  | 3123529.03
|  | Say Rupees only |  |  |  |  | 3123529
Item no
MR-5 | MAIN PANEL-1_SUBSTATION ( SECTION I & II & III) As per Attahced SLD
| S. No | Description | QTY |  | Rate | Unit | Amount
Details of cost for one Set
| A | MATERIAL
| 1 | Panel 12,487,400.00 | 1 | Set | 12487400 | Set | 12487400
|  | Less Discount | 0 |  |  |  | 0
| 2 | Cartage & Insurance@ 1% | 1% |  |  |  | 124874
|  | TOTAL A |  |  |  |  | 12612274
| B | LABOUR
| 1 | INSTALLATION |  |  |  |  | 15000
|  | TOTAL A + B |  |  |  |  | 12627274
| C | Add GST 18% | 18% |  |  |  | 2272909.32
|  | TOTAL A + B + C |  |  |  |  | 14900183.32
| D | Add 15% CPOH on "Y" | 15% |  |  |  | 2235027.498
|  | TOTAL A + B + C + D |  |  |  |  | 17135210.818
| E | Add 1% CESS on "Z" | 1% |  |  |  | 171352.1082
|  | TOTAL A + B + C + D+E |  |  |  |  | 17306562.9262
|  | Say Rupees only |  |  |  |  | 17306563
Item no
MR-6 | ESSENTIAL PANEL- AT SUBSTATION As per Attahced SLD
| S. No | Description | QTY |  | Rate | Unit | Amount
Details of cost for one Set
| A | MATERIAL
| 1 | Panel 1,231,300.00 | 1 | Set | 1231300 | Set | 1231300
|  | Less Discount | 0 |  |  |  | 0
| 2 | Cartage & Insurance@ 1% | 1% |  |  |  | 12313
|  | TOTAL A |  |  |  |  | 1243613
| B | LABOUR
| 1 | INSTALLATION |  |  |  |  | 7500
|  | TOTAL A + B |  |  |  |  | 1251113
| C | Add GST 18% | 18% |  |  |  | 225200.34
|  | TOTAL A + B + C |  |  |  |  | 1476313.34
| D | Add 15% CPOH on "Y" | 15% |  |  |  | 221447.001
|  | TOTAL A + B + C + D |  |  |  |  | 1697760.341
| E | Add 1% CESS on "Z" | 1% |  |  |  | 16977.6034
|  | TOTAL A + B + C + D+E |  |  |  |  | 1714737.9444
|  | Say Rupees only |  |  |  |  | 1714738
Item no
MR-7 | UPS OVERALL MAIN PANEL - AT SUBSTATION As per Attahced SLD
| S. No | Description | QTY |  | Rate | Unit | Amount
Details of cost for one Set
| A | MATERIAL
| 1 | Panel 1,015,800.00 | 1 | Set | 1015800 | Set | 1015800
|  | Less Discount | 0 |  |  |  | 0
| 2 | Cartage & Insurance@ 1% | 1% |  |  |  | 10158
|  | TOTAL A |  |  |  |  | 1025958
| B | LABOUR
| 1 | INSTALLATION |  |  |  |  | 7500
|  | TOTAL A + B |  |  |  |  | 1033458
| C | Add GST 18% | 18% |  |  |  | 186022.44
|  | TOTAL A + B + C |  |  |  |  | 1219480.44
| D | Add 15% CPOH on "Y" | 15% |  |  |  | 182922.066
|  | TOTAL A + B + C + D |  |  |  |  | 1402402.506
| E | Add 1% CESS on "Z" | 1% |  |  |  | 14024.0251
|  | TOTAL A + B + C + D+E |  |  |  |  | 1416426.5311
|  | Say Rupees only |  |  |  |  | 1416427
Item no
MR-8 | 500KVAR APFCR PANEL- AT SUBSTATION As per Attahced SLD
| S. No | Description | QTY |  | Rate | Unit | Amount
Details of cost for one Set
| A | MATERIAL
| 1 | Panel 1,382,400.00 | 1 | Set | 1382400 | Set | 1382400
|  | Less Discount | 0 |  |  |  | 0
| 2 | Cartage & Insurance@ 1% | 1% |  |  |  | 13824
|  | TOTAL A |  |  |  |  | 1396224
| B | LABOUR
| 1 | INSTALLATION |  |  |  |  | 4500
|  | TOTAL A + B |  |  |  |  | 1400724
| C | Add GST 18% | 18% |  |  |  | 252130.32
|  | TOTAL A + B + C |  |  |  |  | 1652854.32
| D | Add 15% CPOH on "Y" | 15% |  |  |  | 247928.148
|  | TOTAL A + B + C + D |  |  |  |  | 1900782.468
| E | Add 1% CESS on "Z" | 1% |  |  |  | 19007.8247
|  | TOTAL A + B + C + D+E |  |  |  |  | 1919790.2927
|  | Say Rupees only |  |  |  |  | 1919790
Item no
MR-9 | DG SYNCHRONIZING PANEL As per Attahced SLD
| S. No | Description | QTY |  | Rate | Unit | Amount
Details of cost for one Set
| A | MATERIAL
| 1 | Panel 9,00,000 | 1 | Set | 900000 | Set | 900000
|  | Less Discount | 0 |  |  |  | 0
| 2 | Cartage & Insurance@ 1% | 1% |  |  |  | 9000
|  | TOTAL A |  |  |  |  | 909000
| B | LABOUR
| 1 | INSTALLATION |  |  |  |  | 4500
|  | TOTAL A + B |  |  |  |  | 913500
| C | Add GST 18% | 18% |  |  |  | 164430
|  | TOTAL A + B + C |  |  |  |  | 1077930
| D | Add 15% CPOH on "Y" | 15% |  |  |  | 161689.5
|  | TOTAL A + B + C + D |  |  |  |  | 1239619.5
| E | Add 1% CESS on "Z" | 1% |  |  |  | 12396.195
|  | TOTAL A + B + C + D+E |  |  |  |  | 1252015.695
|  | Say Rupees only |  |  |  |  | 1252016
Item no
MR-10 | BLOCK-A MAIN PANEL (AQUATIC STADIUM ) As per Attahced SLD
| S. No | Description | QTY |  | Rate | Unit | Amount
Details of cost for one Set
| A | MATERIAL
| 1 | Panel 666,600.00 | 1 | Set | 666600 | Set | 666600
|  | Less Discount | 0 |  |  |  | 0
| 2 | Cartage & Insurance@ 1% | 1% |  |  |  | 6666
|  | TOTAL A |  |  |  |  | 673266
| B | LABOUR
| 1 | INSTALLATION |  |  |  |  | 4500
|  | TOTAL A + B |  |  |  |  | 677766
| C | Add GST 18% | 18% |  |  |  | 121997.88
|  | TOTAL A + B + C |  |  |  |  | 799763.88
| D | Add 15% CPOH on "Y" | 15% |  |  |  | 119964.582
|  | TOTAL A + B + C + D |  |  |  |  | 919728.462
| E | Add 1% CESS on "Z" | 1% |  |  |  | 9197.2846
|  | TOTAL A + B + C + D+E |  |  |  |  | 928925.7466
|  | Say Rupees only |  |  |  |  | 928926
Item no
MR-11 | BLOCK-A UPS MAIN PANEL (AQUATIC STADIUM ) As per Attahced SLD
| S. No | Description | QTY |  | Rate | Unit | Amount
Details of cost for one Set
| A | MATERIAL
| 1 | Panel 163,400.00 | 1 | Set | 163400 | Set | 163400
|  | Less Discount | 0 |  |  |  | 0
| 2 | Cartage & Insurance@ 1% | 1% |  |  |  | 1634
|  | TOTAL A |  |  |  |  | 165034
| B | LABOUR
| 1 | INSTALLATION |  |  |  |  | 2000
|  | TOTAL A + B |  |  |  |  | 167034
| C | Add GST 18% | 18% |  |  |  | 30066.12
|  | TOTAL A + B + C |  |  |  |  | 197100.12
| D | Add 15% CPOH on "Y" | 15% |  |  |  | 29565.018
|  | TOTAL A + B + C + D |  |  |  |  | 226665.138
| E | Add 1% CESS on "Z" | 1% |  |  |  | 2266.6514
|  | TOTAL A + B + C + D+E |  |  |  |  | 228931.7894
|  | Say Rupees only |  |  |  |  | 228932
Item no
MR-12 | AQUATIC STADIUM -G.F FLOOR UPPER PART PANEL As per Attahced SLD
| S. No | Description | QTY |  | Rate | Unit | Amount
Details of cost for one Set
| A | MATERIAL
| 1 | Panel 103,500.00 | 1 | Set | 103500 | Set | 103500
|  | Less Discount | 0 |  |  |  | 0
| 2 | Cartage & Insurance@ 1% | 1% |  |  |  | 1035
|  | TOTAL A |  |  |  |  | 104535
| B | LABOUR
| 1 | INSTALLATION |  |  |  |  | 2000
|  | TOTAL A + B |  |  |  |  | 106535
| C | Add GST 18% | 18% |  |  |  | 19176.3
|  | TOTAL A + B + C |  |  |  |  | 125711.3
| D | Add 15% CPOH on "Y" | 15% |  |  |  | 18856.695
|  | TOTAL A + B + C + D |  |  |  |  | 144567.995
| E | Add 1% CESS on "Z" | 1% |  |  |  | 1445.6799
|  | TOTAL A + B + C + D+E |  |  |  |  | 146013.6749
|  | Say Rupees only |  |  |  |  | 146014
Item no
MR-14 | AQUATIC STADIUM -F.F FLOOR UPPER PART PANEL As per Attahced SLD
| S. No | Description | QTY |  | Rate | Unit | Amount
Details of cost for one Set
| A | MATERIAL
| 1 | Panel 103,500.00 | 1 | Set | 103500 | Set | 103500
|  | Less Discount | 0 |  |  |  | 0
| 2 | Cartage & Insurance@ 1% | 1% |  |  |  | 1035
|  | TOTAL A |  |  |  |  | 104535
| B | LABOUR
| 1 | INSTALLATION |  |  |  |  | 2000
|  | TOTAL A + B |  |  |  |  | 106535
| C | Add GST 18% | 18% |  |  |  | 19176.3
|  | TOTAL A + B + C |  |  |  |  | 125711.3
| D | Add 15% CPOH on "Y" | 15% |  |  |  | 18856.695
|  | TOTAL A + B + C + D |  |  |  |  | 144567.995
| E | Add 1% CESS on "Z" | 1% |  |  |  | 1445.6799
|  | TOTAL A + B + C + D+E |  |  |  |  | 146013.6749
|  | Say Rupees only |  |  |  |  | 146014
Item no
MR-15 | AQUATIC STADIUM -S.F FLOOR UPPER PART PANEL As per Attahced SLD
| S. No | Description | QTY |  | Rate | Unit | Amount
Details of cost for one Set
| A | MATERIAL
| 1 | Panel 103,500.00 | 1 | Set | 103500 | Set | 103500
|  | Less Discount | 0 |  |  |  | 0
| 2 | Cartage & Insurance@ 1% | 1% |  |  |  | 1035
|  | TOTAL A |  |  |  |  | 104535
| B | LABOUR
| 1 | INSTALLATION |  |  |  |  | 2000
|  | TOTAL A + B |  |  |  |  | 106535
| C | Add GST 18% | 18% |  |  |  | 19176.3
|  | TOTAL A + B + C |  |  |  |  | 125711.3
| D | Add 15% CPOH on "Y" | 15% |  |  |  | 18856.695
|  | TOTAL A + B + C + D |  |  |  |  | 144567.995
| E | Add 1% CESS on "Z" | 1% |  |  |  | 1445.6799
|  | TOTAL A + B + C + D+E |  |  |  |  | 146013.6749
|  | Say Rupees only |  |  |  |  | 146014
Item no
MR-16 | AQUATIC STADIUM -G.F FLOOR LOWER PART PANEL As per Attahced SLD
| S. No | Description | QTY |  | Rate | Unit | Amount
Details of cost for one Set
| A | MATERIAL
| 1 | Panel 103,500.00 | 1 | Set | 103500 | Set | 103500
|  | Less Discount | 0 |  |  |  | 0
| 2 | Cartage & Insurance@ 1% | 1% |  |  |  | 1035
|  | TOTAL A |  |  |  |  | 104535
| B | LABOUR
| 1 | INSTALLATION |  |  |  |  | 2000
|  | TOTAL A + B |  |  |  |  | 106535
| C | Add GST 18% | 18% |  |  |  | 19176.3
|  | TOTAL A + B + C |  |  |  |  | 125711.3
| D | Add 15% CPOH on "Y" | 15% |  |  |  | 18856.695
|  | TOTAL A + B + C + D |  |  |  |  | 144567.995
| E | Add 1% CESS on "Z" | 1% |  |  |  | 1445.6799
|  | TOTAL A + B + C + D+E |  |  |  |  | 146013.6749
|  | Say Rupees only |  |  |  |  | 146014
Item no
MR-17 | AQUATIC STADIUM -F.F FLOOR LOWER PART PANEL As per Attahced SLD
| S. No | Description | QTY |  | Rate | Unit | Amount
Details of cost for one Set
| A | MATERIAL
| 1 | Panel 103,500.00 | 1 | Set | 103500 | Set | 103500
|  | Less Discount | 0 |  |  |  | 0
| 2 | Cartage & Insurance@ 1% | 1% |  |  |  | 1035
|  | TOTAL A |  |  |  |  | 104535
| B | LABOUR
| 1 | INSTALLATION |  |  |  |  | 2000
|  | TOTAL A + B |  |  |  |  | 106535
| C | Add GST 18% | 18% |  |  |  | 19176.3
|  | TOTAL A + B + C |  |  |  |  | 125711.3
| D | Add 15% CPOH on "Y" | 15% |  |  |  | 18856.695
|  | TOTAL A + B + C + D |  |  |  |  | 144567.995
| E | Add 1% CESS on "Z" | 1% |  |  |  | 1445.6799
|  | TOTAL A + B + C + D+E |  |  |  |  | 146013.6749
|  | Say Rupees only |  |  |  |  | 146014
Item no
MR-18 | AQUATIC STADIUM -S.F FLOOR LOWER PART PANEL As per Attahced SLD
| S. No | Description | QTY |  | Rate | Unit | Amount
Details of cost for one Set
| A | MATERIAL
| 1 | Panel 103,500.00 | 1 | Set | 103500 | Set | 103500
|  | Less Discount | 0 |  |  |  | 0
| 2 | Cartage & Insurance@ 1% | 1% |  |  |  | 1035
|  | TOTAL A |  |  |  |  | 104535
| B | LABOUR
| 1 | INSTALLATION |  |  |  |  | 2000
|  | TOTAL A + B |  |  |  |  | 106535
| C | Add GST 18% | 18% |  |  |  | 19176.3
|  | TOTAL A + B + C |  |  |  |  | 125711.3
| D | Add 15% CPOH on "Y" | 15% |  |  |  | 18856.695
|  | TOTAL A + B + C + D |  |  |  |  | 144567.995
| E | Add 1% CESS on "Z" | 1% |  |  |  | 1445.6799
|  | TOTAL A + B + C + D+E |  |  |  |  | 146013.6749
|  | Say Rupees only |  |  |  |  | 146014
Item no
MR-19 | AQUATIC STADIUM -SWIMMING POOL PANEL-1 As per Attahced SLD
| S. No | Description | QTY |  | Rate | Unit | Amount
Details of cost for one Set
| A | MATERIAL
| 1 | Panel 111,600.00 | 1 | Set | 111600 | Set | 111600
|  | Less Discount | 0 |  |  |  | 0
| 2 | Cartage & Insurance@ 1% | 1% |  |  |  | 1116
|  | TOTAL A |  |  |  |  | 112716
| B | LABOUR
| 1 | INSTALLATION |  |  |  |  | 2000
|  | TOTAL A + B |  |  |  |  | 114716
| C | Add GST 18% | 18% |  |  |  | 20648.88
|  | TOTAL A + B + C |  |  |  |  | 135364.88
| D | Add 15% CPOH on "Y" | 15% |  |  |  | 20304.732
|  | TOTAL A + B + C + D |  |  |  |  | 155669.612
| E | Add 1% CESS on "Z" | 1% |  |  |  | 1556.6961
|  | TOTAL A + B + C + D+E |  |  |  |  | 157226.3081
|  | Say Rupees only |  |  |  |  | 157226
Item no
MR-20 | AQUATIC STADIUM -SPORT LIGHTING PANEL As per Attahced SLD
| S. No | Description | QTY |  | Rate | Unit | Amount
Details of cost for one Set
| A | MATERIAL
| 1 | Panel 110,600.00 | 1 | Set | 110600 | Set | 110600
|  | Less Discount | 0 |  |  |  | 0
| 2 | Cartage & Insurance@ 1% | 1% |  |  |  | 1106
|  | TOTAL A |  |  |  |  | 111706
| B | LABOUR
| 1 | INSTALLATION |  |  |  |  | 2000
|  | TOTAL A + B |  |  |  |  | 113706
| C | Add GST 18% | 18% |  |  |  | 20467.08
|  | TOTAL A + B + C |  |  |  |  | 134173.08
| D | Add 15% CPOH on "Y" | 15% |  |  |  | 20125.962
|  | TOTAL A + B + C + D |  |  |  |  | 154299.042
| E | Add 1% CESS on "Z" | 1% |  |  |  | 1542.9904
|  | TOTAL A + B + C + D+E |  |  |  |  | 155842.0324
|  | Say Rupees only |  |  |  |  | 155842
Item no
MR-21 | AQUATIC STADIUM -G.F FLOOR UPPER UPS PANEL As per Attahced SLD
| S. No | Description | QTY |  | Rate | Unit | Amount
Details of cost for one Set
| A | MATERIAL
| 1 | Panel 82,500.00 | 1 | Set | 82500 | Set | 82500
|  | Less Discount | 0 |  |  |  | 0
| 2 | Cartage & Insurance@ 1% | 1% |  |  |  | 825
|  | TOTAL A |  |  |  |  | 83325
| B | LABOUR
| 1 | INSTALLATION |  |  |  |  | 2000
|  | TOTAL A + B |  |  |  |  | 85325
| C | Add GST 18% | 18% |  |  |  | 15358.5
|  | TOTAL A + B + C |  |  |  |  | 100683.5
| D | Add 15% CPOH on "Y" | 15% |  |  |  | 15102.525
|  | TOTAL A + B + C + D |  |  |  |  | 115786.025
| E | Add 1% CESS on "Z" | 1% |  |  |  | 1157.8602
|  | TOTAL A + B + C + D+E |  |  |  |  | 116943.8852
|  | Say Rupees only |  |  |  |  | 116944
Item no
MR-22 | AQUATIC STADIUM -G.F FLOOR LOWER UPS PANEL As per Attahced SLD
| S. No | Description | QTY |  | Rate | Unit | Amount
Details of cost for one Set
| A | MATERIAL
| 1 | Panel 110,600.00 | 1 | Set | 110600 | Set | 110600
|  | Less Discount | 0 |  |  |  | 0
| 2 | Cartage & Insurance@ 1% | 1% |  |  |  | 1106
|  | TOTAL A |  |  |  |  | 111706
| B | LABOUR
| 1 | INSTALLATION |  |  |  |  | 2000
|  | TOTAL A + B |  |  |  |  | 113706
| C | Add GST 18% | 18% |  |  |  | 20467.08
|  | TOTAL A + B + C |  |  |  |  | 134173.08
| D | Add 15% CPOH on "Y" | 15% |  |  |  | 20125.962
|  | TOTAL A + B + C + D |  |  |  |  | 154299.042
| E | Add 1% CESS on "Z" | 1% |  |  |  | 1542.9904
|  | TOTAL A + B + C + D+E |  |  |  |  | 155842.0324
|  | Say Rupees only |  |  |  |  | 155842
Item no
MR-23 | AQUATIC STADIUM -F.F FLOOR UPPER UPS PANEL As per Attahced SLD
| S. No | Description | QTY |  | Rate | Unit | Amount
Details of cost for one Set
| A | MATERIAL
| 1 | Panel 37,200.00 | 1 | Set | 37200 | Set | 37200
|  | Less Discount | 0 |  |  |  | 0
| 2 | Cartage & Insurance@ 1% | 1% |  |  |  | 372
|  | TOTAL A |  |  |  |  | 37572
| B | LABOUR
| 1 | INSTALLATION |  |  |  |  | 2000
|  | TOTAL A + B |  |  |  |  | 39572
| C | Add GST 18% | 18% |  |  |  | 7122.96
|  | TOTAL A + B + C |  |  |  |  | 46694.96
| D | Add 15% CPOH on "Y" | 15% |  |  |  | 7004.244
|  | TOTAL A + B + C + D |  |  |  |  | 53699.204
| E | Add 1% CESS on "Z" | 1% |  |  |  | 536.992
|  | TOTAL A + B + C + D+E |  |  |  |  | 54236.196
|  | Say Rupees only |  |  |  |  | 54236
Item no
MR-24 | AQUATIC STADIUM -F.F FLOOR LOWER UPS PANEL As per Attahced SLD
| S. No | Description | QTY |  | Rate | Unit | Amount
Details of cost for one Set
| A | MATERIAL
| 1 | Panel 37,200.00 | 1 | Set | 37200 | Set | 37200
|  | Less Discount | 0 |  |  |  | 0
| 2 | Cartage & Insurance@ 1% | 1% |  |  |  | 372
|  | TOTAL A |  |  |  |  | 37572
| B | LABOUR
| 1 | INSTALLATION |  |  |  |  | 2000
|  | TOTAL A + B |  |  |  |  | 39572
| C | Add GST 18% | 18% |  |  |  | 7122.96
|  | TOTAL A + B + C |  |  |  |  | 46694.96
| D | Add 15% CPOH on "Y" | 15% |  |  |  | 7004.244
|  | TOTAL A + B + C + D |  |  |  |  | 53699.204
| E | Add 1% CESS on "Z" | 1% |  |  |  | 536.992
|  | TOTAL A + B + C + D+E |  |  |  |  | 54236.196
|  | Say Rupees only |  |  |  |  | 54236
Item no
MR-25 | AQUATIC STADIUM -S.F FLOOR UPPER UPS PANEL As per Attahced SLD
| S. No | Description | QTY |  | Rate | Unit | Amount
Details of cost for one Set
| A | MATERIAL
| 1 | Panel 37,200.00 | 1 | Set | 37200 | Set | 37200
|  | Less Discount | 0 |  |  |  | 0
| 2 | Cartage & Insurance@ 1% | 1% |  |  |  | 372
|  | TOTAL A |  |  |  |  | 37572
| B | LABOUR
| 1 | INSTALLATION |  |  |  |  | 2000
|  | TOTAL A + B |  |  |  |  | 39572
| C | Add GST 18% | 18% |  |  |  | 7122.96
|  | TOTAL A + B + C |  |  |  |  | 46694.96
| D | Add 15% CPOH on "Y" | 15% |  |  |  | 7004.244
|  | TOTAL A + B + C + D |  |  |  |  | 53699.204
| E | Add 1% CESS on "Z" | 1% |  |  |  | 536.992
|  | TOTAL A + B + C + D+E |  |  |  |  | 54236.196
|  | Say Rupees only |  |  |  |  | 54236
Item no
MR-26 | AQUATIC STADIUM -S.F FLOOR LOWER UPS PANEL As per Attahced SLD
| S. No | Description | QTY |  | Rate | Unit | Amount
Details of cost for one Set
| A | MATERIAL
| 1 | Panel 37,200.00 | 1 | Set | 37200 | Set | 37200
|  | Less Discount | 0 |  |  |  | 0
| 2 | Cartage & Insurance@ 1% | 1% |  |  |  | 372
|  | TOTAL A |  |  |  |  | 37572
| B | LABOUR
| 1 | INSTALLATION |  |  |  |  | 2000
|  | TOTAL A + B |  |  |  |  | 39572
| C | Add GST 18% | 18% |  |  |  | 7122.96
|  | TOTAL A + B + C |  |  |  |  | 46694.96
| D | Add 15% CPOH on "Y" | 15% |  |  |  | 7004.244
|  | TOTAL A + B + C + D |  |  |  |  | 53699.204
| E | Add 1% CESS on "Z" | 1% |  |  |  | 536.992
|  | TOTAL A + B + C + D+E |  |  |  |  | 54236.196
|  | Say Rupees only |  |  |  |  | 54236
Item no
MR-27 | AQUATIC STADIUM -ESSENTIAL PANEL-1 As per Attahced SLD
| S. No | Description | QTY |  | Rate | Unit | Amount
Details of cost for one Set
| A | MATERIAL
| 1 | Panel 245,000.0 | 1 | Set | 245000 | Set | 245000
|  | Less Discount | 0 |  |  |  | 0
| 2 | Cartage & Insurance@ 1% | 1% |  |  |  | 2450
|  | TOTAL A |  |  |  |  | 247450
| B | LABOUR
| 1 | INSTALLATION |  |  |  |  | 7500
|  | TOTAL A + B |  |  |  |  | 254950
| C | Add GST 18% | 18% |  |  |  | 45891
|  | TOTAL A + B + C |  |  |  |  | 300841
| D | Add 15% CPOH on "Y" | 15% |  |  |  | 45126.15
|  | TOTAL A + B + C + D |  |  |  |  | 345967.15
| E | Add 1% CESS on "Z" | 1% |  |  |  | 3459.6715
|  | TOTAL A + B + C + D+E |  |  |  |  | 349426.8215
|  | Say Rupees only |  |  |  |  | 349427
Item no
MR-29 | AQUATIC STADIUM -COMMON PANEL UPPER SIDE As per Attahced SLD
| S. No | Description | QTY |  | Rate | Unit | Amount
Details of cost for one Set
| A | MATERIAL
| 1 | Panel 172,900.00 | 1 | Set | 172900 | Set | 172900
|  | Less Discount | 0 |  |  |  | 0
| 2 | Cartage & Insurance@ 1% | 1% |  |  |  | 1729
|  | TOTAL A |  |  |  |  | 174629
| B | LABOUR
| 1 | INSTALLATION |  |  |  |  | 2000
|  | TOTAL A + B |  |  |  |  | 176629
| C | Add GST 18% | 18% |  |  |  | 31793.22
|  | TOTAL A + B + C |  |  |  |  | 208422.22
| D | Add 15% CPOH on "Y" | 15% |  |  |  | 31263.333
|  | TOTAL A + B + C + D |  |  |  |  | 239685.553
| E | Add 1% CESS on "Z" | 1% |  |  |  | 2396.8555
|  | TOTAL A + B + C + D+E |  |  |  |  | 242082.4085
|  | Say Rupees only |  |  |  |  | 242082
Item no
MR-31 | AQUATIC STADIUM -TOP SIDE TERRACE HVAC PANEL-1 As per Attahced SLD
| S. No | Description | QTY |  | Rate | Unit | Amount
Details of cost for one Set
| A | MATERIAL
| 1 | Panel 113,500.00 | 1 | Set | 113500 | Set | 113500
|  | Less Discount | 0 |  |  |  | 0
| 2 | Cartage & Insurance@ 1% | 1% |  |  |  | 1135
|  | TOTAL A |  |  |  |  | 114635
| B | LABOUR
| 1 | INSTALLATION |  |  |  |  | 2000
|  | TOTAL A + B |  |  |  |  | 116635
| C | Add GST 18% | 18% |  |  |  | 20994.3
|  | TOTAL A + B + C |  |  |  |  | 137629.3
| D | Add 15% CPOH on "Y" | 15% |  |  |  | 20644.395
|  | TOTAL A + B + C + D |  |  |  |  | 158273.695
| E | Add 1% CESS on "Z" | 1% |  |  |  | 1582.7369
|  | TOTAL A + B + C + D+E |  |  |  |  | 159856.4319
|  | Say Rupees only |  |  |  |  | 159856
Item no
MR-32 | AQUATIC STADIUM -BOTTOM SIDE TERRACE HVAC PANEL-2 As per Attahced SLD
| S. No | Description | QTY |  | Rate | Unit | Amount
Details of cost for one Set
| A | MATERIAL
| 1 | Panel 113,500.00 | 1 | Set | 113500 | Set | 113500
|  | Less Discount | 0 |  |  |  | 0
| 2 | Cartage & Insurance@ 1% | 1% |  |  |  | 1135
|  | TOTAL A |  |  |  |  | 114635
| B | LABOUR
| 1 | INSTALLATION |  |  |  |  | 2000
|  | TOTAL A + B |  |  |  |  | 116635
| C | Add GST 18% | 18% |  |  |  | 20994.3
|  | TOTAL A + B + C |  |  |  |  | 137629.3
| D | Add 15% CPOH on "Y" | 15% |  |  |  | 20644.395
|  | TOTAL A + B + C + D |  |  |  |  | 158273.695
| E | Add 1% CESS on "Z" | 1% |  |  |  | 1582.7369
|  | TOTAL A + B + C + D+E |  |  |  |  | 159856.4319
|  | Say Rupees only |  |  |  |  | 159856
Item no
MR-34 | BLOCK-C -MAIN PANEL INDOOR MULTI SPORT As per Attahced SLD
| S. No | Description | QTY |  | Rate | Unit | Amount
Details of cost for one Set
| A | MATERIAL
| 1 | Panel 1,222,500.00 | 1 | Set | 1222500 | Set | 1222500
|  | Less Discount | 0 |  |  |  | 0
| 2 | Cartage & Insurance@ 1% | 1% |  |  |  | 12225
|  | TOTAL A |  |  |  |  | 1234725
| B | LABOUR
| 1 | INSTALLATION |  |  |  |  | 4500
|  | TOTAL A + B |  |  |  |  | 1239225
| C | Add GST 18% | 18% |  |  |  | 223060.5
|  | TOTAL A + B + C |  |  |  |  | 1462285.5
| D | Add 15% CPOH on "Y" | 15% |  |  |  | 219342.825
|  | TOTAL A + B + C + D |  |  |  |  | 1681628.325
| E | Add 1% CESS on "Z" | 1% |  |  |  | 16816.2833
|  | TOTAL A + B + C + D+E |  |  |  |  | 1698444.6083
|  | Say Rupees only |  |  |  |  | 1698445
Item no
MR-35 | BLOCK- C INDOOR MULTI SPORT - UPS MAIN PANEL As per Attahced SLD
| S. No | Description | QTY |  | Rate | Unit | Amount
Details of cost for one Set
| A | MATERIAL
| 1 | Panel 158,200.00 | 1 | Set | 158200 | Set | 158200
|  | Less Discount | 0 |  |  |  | 0
| 2 | Cartage & Insurance@ 1% | 1% |  |  |  | 1582
|  | TOTAL A |  |  |  |  | 159782
| B | LABOUR
| 1 | INSTALLATION |  |  |  |  | 2000
|  | TOTAL A + B |  |  |  |  | 161782
| C | Add GST 18% | 18% |  |  |  | 29120.76
|  | TOTAL A + B + C |  |  |  |  | 190902.76
| D | Add 15% CPOH on "Y" | 15% |  |  |  | 28635.414
|  | TOTAL A + B + C + D |  |  |  |  | 219538.174
| E | Add 1% CESS on "Z" | 1% |  |  |  | 2195.3817
|  | TOTAL A + B + C + D+E |  |  |  |  | 221733.5557
|  | Say Rupees only |  |  |  |  | 221734
Item no
MR-36 | INDOOR MULTI SPORT - G.F FLOOR PANEL-1 As per Attahced SLD
| S. No | Description | QTY |  | Rate | Unit | Amount
Details of cost for one Set
| A | MATERIAL
| 1 | Panel 122,000.00 | 1 | Set | 122000 | Set | 122000
|  | Less Discount | 0 |  |  |  | 0
| 2 | Cartage & Insurance@ 1% | 1% |  |  |  | 1220
|  | TOTAL A |  |  |  |  | 123220
| B | LABOUR
| 1 | INSTALLATION |  |  |  |  | 2000
|  | TOTAL A + B |  |  |  |  | 125220
| C | Add GST 18% | 18% |  |  |  | 22539.6
|  | TOTAL A + B + C |  |  |  |  | 147759.6
| D | Add 15% CPOH on "Y" | 15% |  |  |  | 22163.94
|  | TOTAL A + B + C + D |  |  |  |  | 169923.54
| E | Add 1% CESS on "Z" | 1% |  |  |  | 1699.2354
|  | TOTAL A + B + C + D+E |  |  |  |  | 171622.7754
|  | Say Rupees only |  |  |  |  | 171623
Item no
MR-37 | INDOOR MULTI SPORT - G.F FLOOR PANEL-2 As per Attahced SLD
| S. No | Description | QTY |  | Rate | Unit | Amount
Details of cost for one Set
| A | MATERIAL
| 1 | Panel 122,000.00 | 1 | Set | 122000 | Set | 122000
|  | Less Discount | 0 |  |  |  | 0
| 2 | Cartage & Insurance@ 1% | 1% |  |  |  | 1220
|  | TOTAL A |  |  |  |  | 123220
| B | LABOUR
| 1 | INSTALLATION |  |  |  |  | 2000
|  | TOTAL A + B |  |  |  |  | 125220
| C | Add GST 18% | 18% |  |  |  | 22539.6
|  | TOTAL A + B + C |  |  |  |  | 147759.6
| D | Add 15% CPOH on "Y" | 15% |  |  |  | 22163.94
|  | TOTAL A + B + C + D |  |  |  |  | 169923.54
| E | Add 1% CESS on "Z" | 1% |  |  |  | 1699.2354
|  | TOTAL A + B + C + D+E |  |  |  |  | 171622.7754
|  | Say Rupees only |  |  |  |  | 171623
Item no
MR-38 | INDOOR MULTI SPORT - G.F FLOOR PANEL-3 As per Attahced SLD
| S. No | Description | QTY |  | Rate | Unit | Amount
Details of cost for one Set
| A | MATERIAL
| 1 | Panel 122,000.00 | 1 | Set | 122000 | Set | 122000
|  | Less Discount | 0 |  |  |  | 0
| 2 | Cartage & Insurance@ 1% | 1% |  |  |  | 1220
|  | TOTAL A |  |  |  |  | 123220
| B | LABOUR
| 1 | INSTALLATION |  |  |  |  | 2000
|  | TOTAL A + B |  |  |  |  | 125220
| C | Add GST 18% | 18% |  |  |  | 22539.6
|  | TOTAL A + B + C |  |  |  |  | 147759.6
| D | Add 15% CPOH on "Y" | 15% |  |  |  | 22163.94
|  | TOTAL A + B + C + D |  |  |  |  | 169923.54
| E | Add 1% CESS on "Z" | 1% |  |  |  | 1699.2354
|  | TOTAL A + B + C + D+E |  |  |  |  | 171622.7754
|  | Say Rupees only |  |  |  |  | 171623
Item no
MR-39 | INDOOR MULTI SPORT - G.F FLOOR PANEL-4 As per Attahced SLD
| S. No | Description | QTY |  | Rate | Unit | Amount
Details of cost for one Set
| A | MATERIAL
| 1 | Panel 122,000.00 | 1 | Set | 122000 | Set | 122000
|  | Less Discount | 0 |  |  |  | 0
| 2 | Cartage & Insurance@ 1% | 1% |  |  |  | 1220
|  | TOTAL A |  |  |  |  | 123220
| B | LABOUR
| 1 | INSTALLATION |  |  |  |  | 2000
|  | TOTAL A + B |  |  |  |  | 125220
| C | Add GST 18% | 18% |  |  |  | 22539.6
|  | TOTAL A + B + C |  |  |  |  | 147759.6
| D | Add 15% CPOH on "Y" | 15% |  |  |  | 22163.94
|  | TOTAL A + B + C + D |  |  |  |  | 169923.54
| E | Add 1% CESS on "Z" | 1% |  |  |  | 1699.2354
|  | TOTAL A + B + C + D+E |  |  |  |  | 171622.7754
|  | Say Rupees only |  |  |  |  | 171623
Item no
MR-40 | INDOOR MULTI SPORT - 1st.F FLOOR PANEL-1 As per Attahced SLD
| S. No | Description | QTY |  | Rate | Unit | Amount
Details of cost for one Set
| A | MATERIAL
| 1 | Panel 122,000.00 | 1 | Set | 122000 | Set | 122000
|  | Less Discount | 0 |  |  |  | 0
| 2 | Cartage & Insurance@ 1% | 1% |  |  |  | 1220
|  | TOTAL A |  |  |  |  | 123220
| B | LABOUR
| 1 | INSTALLATION |  |  |  |  | 2000
|  | TOTAL A + B |  |  |  |  | 125220
| C | Add GST 18% | 18% |  |  |  | 22539.6
|  | TOTAL A + B + C |  |  |  |  | 147759.6
| D | Add 15% CPOH on "Y" | 15% |  |  |  | 22163.94
|  | TOTAL A + B + C + D |  |  |  |  | 169923.54
| E | Add 1% CESS on "Z" | 1% |  |  |  | 1699.2354
|  | TOTAL A + B + C + D+E |  |  |  |  | 171622.7754
|  | Say Rupees only |  |  |  |  | 171623
Item no
MR-41 | INDOOR MULTI SPORT - 1st.F FLOOR PANEL-2 As per Attahced SLD
| S. No | Description | QTY |  | Rate | Unit | Amount
Details of cost for one Set
| A | MATERIAL
| 1 | Panel 122,000.00 | 1 | Set | 122000 | Set | 122000
|  | Less Discount | 0 |  |  |  | 0
| 2 | Cartage & Insurance@ 1% | 1% |  |  |  | 1220
|  | TOTAL A |  |  |  |  | 123220
| B | LABOUR
| 1 | INSTALLATION |  |  |  |  | 2000
|  | TOTAL A + B |  |  |  |  | 125220
| C | Add GST 18% | 18% |  |  |  | 22539.6
|  | TOTAL A + B + C |  |  |  |  | 147759.6
| D | Add 15% CPOH on "Y" | 15% |  |  |  | 22163.94
|  | TOTAL A + B + C + D |  |  |  |  | 169923.54
| E | Add 1% CESS on "Z" | 1% |  |  |  | 1699.2354
|  | TOTAL A + B + C + D+E |  |  |  |  | 171622.7754
|  | Say Rupees only |  |  |  |  | 171623
Item no
MR-42 | INDOOR MULTI SPORT - 1st.F FLOOR PANEL-3 As per Attahced SLD
| S. No | Description | QTY |  | Rate | Unit | Amount
Details of cost for one Set
| A | MATERIAL
| 1 | Panel 122,000.00 | 1 | Set | 122000 | Set | 122000
|  | Less Discount | 0 |  |  |  | 0
| 2 | Cartage & Insurance@ 1% | 1% |  |  |  | 1220
|  | TOTAL A |  |  |  |  | 123220
| B | LABOUR
| 1 | INSTALLATION |  |  |  |  | 2000
|  | TOTAL A + B |  |  |  |  | 125220
| C | Add GST 18% | 18% |  |  |  | 22539.6
|  | TOTAL A + B + C |  |  |  |  | 147759.6
| D | Add 15% CPOH on "Y" | 15% |  |  |  | 22163.94
|  | TOTAL A + B + C + D |  |  |  |  | 169923.54
| E | Add 1% CESS on "Z" | 1% |  |  |  | 1699.2354
|  | TOTAL A + B + C + D+E |  |  |  |  | 171622.7754
|  | Say Rupees only |  |  |  |  | 171623
Item no
MR-43 | INDOOR MULTI SPORT - 1st.F FLOOR PANEL-4 As per Attahced SLD
| S. No | Description | QTY |  | Rate | Unit | Amount
Details of cost for one Set
| A | MATERIAL
| 1 | Panel 122,000.00 | 1 | Set | 122000 | Set | 122000
|  | Less Discount | 0 |  |  |  | 0
| 2 | Cartage & Insurance@ 1% | 1% |  |  |  | 1220
|  | TOTAL A |  |  |  |  | 123220
| B | LABOUR
| 1 | INSTALLATION |  |  |  |  | 2000
|  | TOTAL A + B |  |  |  |  | 125220
| C | Add GST 18% | 18% |  |  |  | 22539.6
|  | TOTAL A + B + C |  |  |  |  | 147759.6
| D | Add 15% CPOH on "Y" | 15% |  |  |  | 22163.94
|  | TOTAL A + B + C + D |  |  |  |  | 169923.54
| E | Add 1% CESS on "Z" | 1% |  |  |  | 1699.2354
|  | TOTAL A + B + C + D+E |  |  |  |  | 171622.7754
|  | Say Rupees only |  |  |  |  | 171623
Item no
MR-44 | INDOOR MULTI SPORT - MEZZANINE .F FLOOR PANEL-1 As per Attahced SLD
| S. No | Description | QTY |  | Rate | Unit | Amount
Details of cost for one Set
| A | MATERIAL
| 1 | Panel 122,000.00 | 1 | Set | 122000 | Set | 122000
|  | Less Discount | 0 |  |  |  | 0
| 2 | Cartage & Insurance@ 1% | 1% |  |  |  | 1220
|  | TOTAL A |  |  |  |  | 123220
| B | LABOUR
| 1 | INSTALLATION |  |  |  |  | 2000
|  | TOTAL A + B |  |  |  |  | 125220
| C | Add GST 18% | 18% |  |  |  | 22539.6
|  | TOTAL A + B + C |  |  |  |  | 147759.6
| D | Add 15% CPOH on "Y" | 15% |  |  |  | 22163.94
|  | TOTAL A + B + C + D |  |  |  |  | 169923.54
| E | Add 1% CESS on "Z" | 1% |  |  |  | 1699.2354
|  | TOTAL A + B + C + D+E |  |  |  |  | 171622.7754
|  | Say Rupees only |  |  |  |  | 171623
Item no
MR-45 | INDOOR MULTI SPORT - MEZZANINE .F FLOOR PANEL-2 As per Attahced SLD
| S. No | Description | QTY |  | Rate | Unit | Amount
Details of cost for one Set
| A | MATERIAL
| 1 | Panel 122,000.00 | 1 | Set | 122000 | Set | 122000
|  | Less Discount | 0 |  |  |  | 0
| 2 | Cartage & Insurance@ 1% | 1% |  |  |  | 1220
|  | TOTAL A |  |  |  |  | 123220
| B | LABOUR
| 1 | INSTALLATION |  |  |  |  | 2000
|  | TOTAL A + B |  |  |  |  | 125220
| C | Add GST 18% | 18% |  |  |  | 22539.6
|  | TOTAL A + B + C |  |  |  |  | 147759.6
| D | Add 15% CPOH on "Y" | 15% |  |  |  | 22163.94
|  | TOTAL A + B + C + D |  |  |  |  | 169923.54
| E | Add 1% CESS on "Z" | 1% |  |  |  | 1699.2354
|  | TOTAL A + B + C + D+E |  |  |  |  | 171622.7754
|  | Say Rupees only |  |  |  |  | 171623
Item no
MR-46 | INDOOR MULTI SPORT - MEZZANINE .F FLOOR PANEL-3 As per Attahced SLD
| S. No | Description | QTY |  | Rate | Unit | Amount
Details of cost for one Set
| A | MATERIAL
| 1 | Panel 122,000.00 | 1 | Set | 122000 | Set | 122000
|  | Less Discount | 0 |  |  |  | 0
| 2 | Cartage & Insurance@ 1% | 1% |  |  |  | 1220
|  | TOTAL A |  |  |  |  | 123220
| B | LABOUR
| 1 | INSTALLATION |  |  |  |  | 2000
|  | TOTAL A + B |  |  |  |  | 125220
| C | Add GST 18% | 18% |  |  |  | 22539.6
|  | TOTAL A + B + C |  |  |  |  | 147759.6
| D | Add 15% CPOH on "Y" | 15% |  |  |  | 22163.94
|  | TOTAL A + B + C + D |  |  |  |  | 169923.54
| E | Add 1% CESS on "Z" | 1% |  |  |  | 1699.2354
|  | TOTAL A + B + C + D+E |  |  |  |  | 171622.7754
|  | Say Rupees only |  |  |  |  | 171623
Item no
MR-47 | INDOOR MULTI SPORT - MEZZANINE .F FLOOR PANEL-4 As per Attahced SLD
| S. No | Description | QTY |  | Rate | Unit | Amount
Details of cost for one Set
| A | MATERIAL
| 1 | Panel 122,000.00 | 1 | Set | 122000 | Set | 122000
|  | Less Discount | 0 |  |  |  | 0
| 2 | Cartage & Insurance@ 1% | 1% |  |  |  | 1220
|  | TOTAL A |  |  |  |  | 123220
| B | LABOUR
| 1 | INSTALLATION |  |  |  |  | 2000
|  | TOTAL A + B |  |  |  |  | 125220
| C | Add GST 18% | 18% |  |  |  | 22539.6
|  | TOTAL A + B + C |  |  |  |  | 147759.6
| D | Add 15% CPOH on "Y" | 15% |  |  |  | 22163.94
|  | TOTAL A + B + C + D |  |  |  |  | 169923.54
| E | Add 1% CESS on "Z" | 1% |  |  |  | 1699.2354
|  | TOTAL A + B + C + D+E |  |  |  |  | 171622.7754
|  | Say Rupees only |  |  |  |  | 171623
Item no
MR-48 | INDOOR MULTI SPORT - 2nd.F FLOOR PANEL-1 As per Attahced SLD
| S. No | Description | QTY |  | Rate | Unit | Amount
Details of cost for one Set
| A | MATERIAL
| 1 | Panel 122,000.00 | 1 | Set | 122000 | Set | 122000
|  | Less Discount | 0 |  |  |  | 0
| 2 | Cartage & Insurance@ 1% | 1% |  |  |  | 1220
|  | TOTAL A |  |  |  |  | 123220
| B | LABOUR
| 1 | INSTALLATION |  |  |  |  | 2000
|  | TOTAL A + B |  |  |  |  | 125220
| C | Add GST 18% | 18% |  |  |  | 22539.6
|  | TOTAL A + B + C |  |  |  |  | 147759.6
| D | Add 15% CPOH on "Y" | 15% |  |  |  | 22163.94
|  | TOTAL A + B + C + D |  |  |  |  | 169923.54
| E | Add 1% CESS on "Z" | 1% |  |  |  | 1699.2354
|  | TOTAL A + B + C + D+E |  |  |  |  | 171622.7754
|  | Say Rupees only |  |  |  |  | 171623
Item no
MR-49 | INDOOR MULTI SPORT - 2nd.F FLOOR PANEL-2 As per Attahced SLD
| S. No | Description | QTY |  | Rate | Unit | Amount
Details of cost for one Set
| A | MATERIAL
| 1 | Panel 122,000.00 | 1 | Set | 122000 | Set | 122000
|  | Less Discount | 0 |  |  |  | 0
| 2 | Cartage & Insurance@ 1% | 1% |  |  |  | 1220
|  | TOTAL A |  |  |  |  | 123220
| B | LABOUR
| 1 | INSTALLATION |  |  |  |  | 2000
|  | TOTAL A + B |  |  |  |  | 125220
| C | Add GST 18% | 18% |  |  |  | 22539.6
|  | TOTAL A + B + C |  |  |  |  | 147759.6
| D | Add 15% CPOH on "Y" | 15% |  |  |  | 22163.94
|  | TOTAL A + B + C + D |  |  |  |  | 169923.54
| E | Add 1% CESS on "Z" | 1% |  |  |  | 1699.2354
|  | TOTAL A + B + C + D+E |  |  |  |  | 171622.7754
|  | Say Rupees only |  |  |  |  | 171623
Item no
MR-50 | INDOOR MULTI SPORT - 2nd.F FLOOR PANEL-3 As per Attahced SLD
| S. No | Description | QTY |  | Rate | Unit | Amount
Details of cost for one Set
| A | MATERIAL
| 1 | Panel 122,000.00 | 1 | Set | 122000 | Set | 122000
|  | Less Discount | 0 |  |  |  | 0
| 2 | Cartage & Insurance@ 1% | 1% |  |  |  | 1220
|  | TOTAL A |  |  |  |  | 123220
| B | LABOUR
| 1 | INSTALLATION |  |  |  |  | 2000
|  | TOTAL A + B |  |  |  |  | 125220
| C | Add GST 18% | 18% |  |  |  | 22539.6
|  | TOTAL A + B + C |  |  |  |  | 147759.6
| D | Add 15% CPOH on "Y" | 15% |  |  |  | 22163.94
|  | TOTAL A + B + C + D |  |  |  |  | 169923.54
| E | Add 1% CESS on "Z" | 1% |  |  |  | 1699.2354
|  | TOTAL A + B + C + D+E |  |  |  |  | 171622.7754
|  | Say Rupees only |  |  |  |  | 171623
Item no
MR-51 | INDOOR MULTI SPORT - 2nd.F FLOOR PANEL-4 As per Attahced SLD
| S. No | Description | QTY |  | Rate | Unit | Amount
Details of cost for one Set
| A | MATERIAL
| 1 | Panel 122,000.00 | 1 | Set | 122000 | Set | 122000
|  | Less Discount | 0 |  |  |  | 0
| 2 | Cartage & Insurance@ 1% | 1% |  |  |  | 1220
|  | TOTAL A |  |  |  |  | 123220
| B | LABOUR
| 1 | INSTALLATION |  |  |  |  | 2000
|  | TOTAL A + B |  |  |  |  | 125220
| C | Add GST 18% | 18% |  |  |  | 22539.6
|  | TOTAL A + B + C |  |  |  |  | 147759.6
| D | Add 15% CPOH on "Y" | 15% |  |  |  | 22163.94
|  | TOTAL A + B + C + D |  |  |  |  | 169923.54
| E | Add 1% CESS on "Z" | 1% |  |  |  | 1699.2354
|  | TOTAL A + B + C + D+E |  |  |  |  | 171622.7754
|  | Say Rupees only |  |  |  |  | 171623
Item no
MR-52 | INDOOR MULTI SPORT - COMMON PANEL UPPER SIDE -1 As per Attahced SLD
| S. No | Description | QTY |  | Rate | Unit | Amount
Details of cost for one Set
| A | MATERIAL
| 1 | Panel 184,700.00 | 1 | Set | 184700 | Set | 184700
|  | Less Discount | 0 |  |  |  | 0
| 2 | Cartage & Insurance@ 1% | 1% |  |  |  | 1847
|  | TOTAL A |  |  |  |  | 186547
| B | LABOUR
| 1 | INSTALLATION |  |  |  |  | 2000
|  | TOTAL A + B |  |  |  |  | 188547
| C | Add GST 18% | 18% |  |  |  | 33938.46
|  | TOTAL A + B + C |  |  |  |  | 222485.46
| D | Add 15% CPOH on "Y" | 15% |  |  |  | 33372.819
|  | TOTAL A + B + C + D |  |  |  |  | 255858.279
| E | Add 1% CESS on "Z" | 1% |  |  |  | 2558.5828
|  | TOTAL A + B + C + D+E |  |  |  |  | 258416.8618
|  | Say Rupees only |  |  |  |  | 258417
Item no
MR-53 | INDOOR MULTI SPORT - COMMON PANEL LOWER SIDE -2 As per Attahced SLD
| S. No | Description | QTY |  | Rate | Unit | Amount
Details of cost for one Set
| A | MATERIAL
| 1 | Panel 184,700.00 | 1 | Set | 184700 | Set | 184700
|  | Less Discount | 0 |  |  |  | 0
| 2 | Cartage & Insurance@ 1% | 1% |  |  |  | 1847
|  | TOTAL A |  |  |  |  | 186547
| B | LABOUR
| 1 | INSTALLATION |  |  |  |  | 2000
|  | TOTAL A + B |  |  |  |  | 188547
| C | Add GST 18% | 18% |  |  |  | 33938.46
|  | TOTAL A + B + C |  |  |  |  | 222485.46
| D | Add 15% CPOH on "Y" | 15% |  |  |  | 33372.819
|  | TOTAL A + B + C + D |  |  |  |  | 255858.279
| E | Add 1% CESS on "Z" | 1% |  |  |  | 2558.5828
|  | TOTAL A + B + C + D+E |  |  |  |  | 258416.8618
|  | Say Rupees only |  |  |  |  | 258417
Item no
MR-54 | INDOOR MULTI SPORT - LEFT SIDE TERRACE HVAC PANEL-1 As per Attahced SLD
| S. No | Description | QTY |  | Rate | Unit | Amount
Details of cost for one Set
| A | MATERIAL
| 1 | Panel156,100.00 | 1 | Set | 156100 | Set | 156100
|  | Less Discount | 0 |  |  |  | 0
| 2 | Cartage & Insurance@ 1% | 1% |  |  |  | 1561
|  | TOTAL A |  |  |  |  | 157661
| B | LABOUR
| 1 | INSTALLATION |  |  |  |  | 2000
|  | TOTAL A + B |  |  |  |  | 159661
| C | Add GST 18% | 18% |  |  |  | 28738.98
|  | TOTAL A + B + C |  |  |  |  | 188399.98
| D | Add 15% CPOH on "Y" | 15% |  |  |  | 28259.997
|  | TOTAL A + B + C + D |  |  |  |  | 216659.977
| E | Add 1% CESS on "Z" | 1% |  |  |  | 2166.5998
|  | TOTAL A + B + C + D+E |  |  |  |  | 218826.5768
|  | Say Rupees only |  |  |  |  | 218827
Item no
MR-55 | INDOOR MULTI SPORT - RIGHT SIDE TERRACE HVAC PANEL-2 As per Attahced SLD
| S. No | Description | QTY |  | Rate | Unit | Amount
Details of cost for one Set
| A | MATERIAL
| 1 | Panel156,100.00 | 1 | Set | 156100 | Set | 156100
|  | Less Discount | 0 |  |  |  | 0
| 2 | Cartage & Insurance@ 1% | 1% |  |  |  | 1561
|  | TOTAL A |  |  |  |  | 157661
| B | LABOUR
| 1 | INSTALLATION |  |  |  |  | 2000
|  | TOTAL A + B |  |  |  |  | 159661
| C | Add GST 18% | 18% |  |  |  | 28738.98
|  | TOTAL A + B + C |  |  |  |  | 188399.98
| D | Add 15% CPOH on "Y" | 15% |  |  |  | 28259.997
|  | TOTAL A + B + C + D |  |  |  |  | 216659.977
| E | Add 1% CESS on "Z" | 1% |  |  |  | 2166.5998
|  | TOTAL A + B + C + D+E |  |  |  |  | 218826.5768
|  | Say Rupees only |  |  |  |  | 218827
Item no
MR-56 | INDOOR MULTI SPORT - UPS PANEL-1 As per Attahced SLD
| S. No | Description | QTY |  | Rate | Unit | Amount
Details of cost for one Set
| A | MATERIAL
| 1 | Panel 83,900.00 | 1 | Set | 83900 | Set | 83900
|  | Less Discount | 0 |  |  |  | 0
| 2 | Cartage & Insurance@ 1% | 1% |  |  |  | 839
|  | TOTAL A |  |  |  |  | 84739
| B | LABOUR
| 1 | INSTALLATION |  |  |  |  | 2000
|  | TOTAL A + B |  |  |  |  | 86739
| C | Add GST 18% | 18% |  |  |  | 15613.02
|  | TOTAL A + B + C |  |  |  |  | 102352.02
| D | Add 15% CPOH on "Y" | 15% |  |  |  | 15352.803
|  | TOTAL A + B + C + D |  |  |  |  | 117704.823
| E | Add 1% CESS on "Z" | 1% |  |  |  | 1177.0482
|  | TOTAL A + B + C + D+E |  |  |  |  | 118881.8712
|  | Say Rupees only |  |  |  |  | 118882
Item no
MR-57 | INDOOR MULTI SPORT - UPS PANEL-2 As per Attahced SLD
| S. No | Description | QTY |  | Rate | Unit | Amount
Details of cost for one Set
| A | MATERIAL
| 1 | Panel 83,900.00 | 1 | Set | 83900 | Set | 83900
|  | Less Discount | 0 |  |  |  | 0
| 2 | Cartage & Insurance@ 1% | 1% |  |  |  | 839
|  | TOTAL A |  |  |  |  | 84739
| B | LABOUR
| 1 | INSTALLATION |  |  |  |  | 2000
|  | TOTAL A + B |  |  |  |  | 86739
| C | Add GST 18% | 18% |  |  |  | 15613.02
|  | TOTAL A + B + C |  |  |  |  | 102352.02
| D | Add 15% CPOH on "Y" | 15% |  |  |  | 15352.803
|  | TOTAL A + B + C + D |  |  |  |  | 117704.823
| E | Add 1% CESS on "Z" | 1% |  |  |  | 1177.0482
|  | TOTAL A + B + C + D+E |  |  |  |  | 118881.8712
|  | Say Rupees only |  |  |  |  | 118882
Item no
MR-58 | INDOOR MULTI SPORT - UPS PANEL-3 As per Attahced SLD
| S. No | Description | QTY |  | Rate | Unit | Amount
Details of cost for one Set
| A | MATERIAL
| 1 | Panel 83,900.00 | 1 | Set | 83900 | Set | 83900
|  | Less Discount | 0 |  |  |  | 0
| 2 | Cartage & Insurance@ 1% | 1% |  |  |  | 839
|  | TOTAL A |  |  |  |  | 84739
| B | LABOUR
| 1 | INSTALLATION |  |  |  |  | 2000
|  | TOTAL A + B |  |  |  |  | 86739
| C | Add GST 18% | 18% |  |  |  | 15613.02
|  | TOTAL A + B + C |  |  |  |  | 102352.02
| D | Add 15% CPOH on "Y" | 15% |  |  |  | 15352.803
|  | TOTAL A + B + C + D |  |  |  |  | 117704.823
| E | Add 1% CESS on "Z" | 1% |  |  |  | 1177.0482
|  | TOTAL A + B + C + D+E |  |  |  |  | 118881.8712
|  | Say Rupees only |  |  |  |  | 118882
Item no
MR-59 | INDOOR MULTI SPORT - UPS PANEL-4 As per Attahced SLD
| S. No | Description | QTY |  | Rate | Unit | Amount
Details of cost for one Set
| A | MATERIAL
| 1 | Panel 83,900.00 | 1 | Set | 83900 | Set | 83900
|  | Less Discount | 0 |  |  |  | 0
| 2 | Cartage & Insurance@ 1% | 1% |  |  |  | 839
|  | TOTAL A |  |  |  |  | 84739
| B | LABOUR
| 1 | INSTALLATION |  |  |  |  | 2000
|  | TOTAL A + B |  |  |  |  | 86739
| C | Add GST 18% | 18% |  |  |  | 15613.02
|  | TOTAL A + B + C |  |  |  |  | 102352.02
| D | Add 15% CPOH on "Y" | 15% |  |  |  | 15352.803
|  | TOTAL A + B + C + D |  |  |  |  | 117704.823
| E | Add 1% CESS on "Z" | 1% |  |  |  | 1177.0482
|  | TOTAL A + B + C + D+E |  |  |  |  | 118881.8712
|  | Say Rupees only |  |  |  |  | 118882
Item no
MR-60 | INDOOR MULTI SPORT - ZUDO KARATHE PART As per Attahced SLD
| S. No | Description | QTY |  | Rate | Unit | Amount
Details of cost for one Set
| A | MATERIAL
| 1 | Panel 88,700.00 | 1 | Set | 88700 | Set | 88700
|  | Less Discount | 0 |  |  |  | 0
| 2 | Cartage & Insurance@ 1% | 1% |  |  |  | 887
|  | TOTAL A |  |  |  |  | 89587
| B | LABOUR
| 1 | INSTALLATION |  |  |  |  | 2000
|  | TOTAL A + B |  |  |  |  | 91587
| C | Add GST 18% | 18% |  |  |  | 16485.66
|  | TOTAL A + B + C |  |  |  |  | 108072.66
| D | Add 15% CPOH on "Y" | 15% |  |  |  | 16210.899
|  | TOTAL A + B + C + D |  |  |  |  | 124283.559
| E | Add 1% CESS on "Z" | 1% |  |  |  | 1242.8356
|  | TOTAL A + B + C + D+E |  |  |  |  | 125526.3946
|  | Say Rupees only |  |  |  |  | 125526
Item no
MR-62 | INDOOR MULTI SPORT - BADMINTON COURT PANEL-1 As per Attahced SLD
| S. No | Description | QTY |  | Rate | Unit | Amount
Details of cost for one Set
| A | MATERIAL
| 1 | Panel 88,700.00 | 1 | Set | 88700 | Set | 88700
|  | Less Discount | 0 |  |  |  | 0
| 2 | Cartage & Insurance@ 1% | 1% |  |  |  | 887
|  | TOTAL A |  |  |  |  | 89587
| B | LABOUR
| 1 | INSTALLATION |  |  |  |  | 2000
|  | TOTAL A + B |  |  |  |  | 91587
| C | Add GST 18% | 18% |  |  |  | 16485.66
|  | TOTAL A + B + C |  |  |  |  | 108072.66
| D | Add 15% CPOH on "Y" | 15% |  |  |  | 16210.899
|  | TOTAL A + B + C + D |  |  |  |  | 124283.559
| E | Add 1% CESS on "Z" | 1% |  |  |  | 1242.8356
|  | TOTAL A + B + C + D+E |  |  |  |  | 125526.3946
|  | Say Rupees only |  |  |  |  | 125526
Item no
MR-64 | INDOOR MULTI SPORT - ESSENTIAL PANEL-1 As per Attahced SLD
| S. No | Description | QTY |  | Rate | Unit | Amount
Details of cost for one Set
| A | MATERIAL
| 1 | Panel 136,500.00 | 1 | Set | 136500 | Set | 136500
|  | Less Discount | 0 |  |  |  | 0
| 2 | Cartage & Insurance@ 1% | 1% |  |  |  | 1365
|  | TOTAL A |  |  |  |  | 137865
| B | LABOUR
| 1 | INSTALLATION |  |  |  |  | 2000
|  | TOTAL A + B |  |  |  |  | 139865
| C | Add GST 18% | 18% |  |  |  | 25175.7
|  | TOTAL A + B + C |  |  |  |  | 165040.7
| D | Add 15% CPOH on "Y" | 15% |  |  |  | 24756.105
|  | TOTAL A + B + C + D |  |  |  |  | 189796.805
| E | Add 1% CESS on "Z" | 1% |  |  |  | 1897.9681
|  | TOTAL A + B + C + D+E |  |  |  |  | 191694.7731
|  | Say Rupees only |  |  |  |  | 191695
Item no
MR-65 | INDOOR MULTI SPORT - ESSENTIAL PANEL-2 As per Attahced SLD
| S. No | Description | QTY |  | Rate | Unit | Amount
Details of cost for one Set
| A | MATERIAL
| 1 | Panel 193,600.00 | 1 | Set | 193600 | Set | 193600
|  | Less Discount | 0 |  |  |  | 0
| 2 | Cartage & Insurance@ 1% | 1% |  |  |  | 1936
|  | TOTAL A |  |  |  |  | 195536
| B | LABOUR
| 1 | INSTALLATION |  |  |  |  | 2000
|  | TOTAL A + B |  |  |  |  | 197536
| C | Add GST 18% | 18% |  |  |  | 35556.48
|  | TOTAL A + B + C |  |  |  |  | 233092.48
| D | Add 15% CPOH on "Y" | 15% |  |  |  | 34963.872
|  | TOTAL A + B + C + D |  |  |  |  | 268056.352
| E | Add 1% CESS on "Z" | 1% |  |  |  | 2680.5635
|  | TOTAL A + B + C + D+E |  |  |  |  | 270736.9155
|  | Say Rupees only |  |  |  |  | 270737
Item no
MR-66 | INDOOR MULTI SPORT - INDOOR SCORE BOARD DISPLAY-1 As per Attahced SLD
| S. No | Description | QTY |  | Rate | Unit | Amount
Details of cost for one Set
| A | MATERIAL
| 1 | Panel 87,500.00 | 1 | Set | 87500 | Set | 87500
|  | Less Discount | 0 |  |  |  | 0
| 2 | Cartage & Insurance@ 1% | 1% |  |  |  | 875
|  | TOTAL A |  |  |  |  | 88375
| B | LABOUR
| 1 | INSTALLATION |  |  |  |  | 2000
|  | TOTAL A + B |  |  |  |  | 90375
| C | Add GST 18% | 18% |  |  |  | 16267.5
|  | TOTAL A + B + C |  |  |  |  | 106642.5
| D | Add 15% CPOH on "Y" | 15% |  |  |  | 15996.375
|  | TOTAL A + B + C + D |  |  |  |  | 122638.875
| E | Add 1% CESS on "Z" | 1% |  |  |  | 1226.3888
|  | TOTAL A + B + C + D+E |  |  |  |  | 123865.2637
|  | Say Rupees only |  |  |  |  | 123865
Item no
MR-67 | INDOOR MULTI SPORT - INDOOR SCORE BOARD DISPLAY-2 As per Attahced SLD
| S. No | Description | QTY |  | Rate | Unit | Amount
Details of cost for one Set
| A | MATERIAL
| 1 | Panel 87,500.00 | 1 | Set | 87500 | Set | 87500
|  | Less Discount | 0 |  |  |  | 0
| 2 | Cartage & Insurance@ 1% | 1% |  |  |  | 875
|  | TOTAL A |  |  |  |  | 88375
| B | LABOUR
| 1 | INSTALLATION |  |  |  |  | 2000
|  | TOTAL A + B |  |  |  |  | 90375
| C | Add GST 18% | 18% |  |  |  | 16267.5
|  | TOTAL A + B + C |  |  |  |  | 106642.5
| D | Add 15% CPOH on "Y" | 15% |  |  |  | 15996.375
|  | TOTAL A + B + C + D |  |  |  |  | 122638.875
| E | Add 1% CESS on "Z" | 1% |  |  |  | 1226.3888
|  | TOTAL A + B + C + D+E |  |  |  |  | 123865.2637
|  | Say Rupees only |  |  |  |  | 123865
Item no
MR-68 | BLOCK B - CENTER FOR EXCELLENCE MAIN PANEL As per Attahced SLD
| S. No | Description | QTY |  | Rate | Unit | Amount
Details of cost for one Set
| A | MATERIAL
| 1 | Panel 738,300.00 | 1 | Set | 738300 | Set | 738300
|  | Less Discount | 0 |  |  |  | 0
| 2 | Cartage & Insurance@ 1% | 1% |  |  |  | 7383
|  | TOTAL A |  |  |  |  | 745683
| B | LABOUR
| 1 | INSTALLATION |  |  |  |  | 7500
|  | TOTAL A + B |  |  |  |  | 753183
| C | Add GST 18% | 18% |  |  |  | 135572.94
|  | TOTAL A + B + C |  |  |  |  | 888755.94
| D | Add 15% CPOH on "Y" | 15% |  |  |  | 133313.391
|  | TOTAL A + B + C + D |  |  |  |  | 1022069.331
| E | Add 1% CESS on "Z" | 1% |  |  |  | 10220.6933
|  | TOTAL A + B + C + D+E |  |  |  |  | 1032290.0243
|  | Say Rupees only |  |  |  |  | 1032290
Item no
MR-69 | BLOCK B - CENTER FOR EXCELLENCE - UPS PANEL-1 As per Attahced SLD
| S. No | Description | QTY |  | Rate | Unit | Amount
Details of cost for one Set
| A | MATERIAL
| 1 | Panel136,000.00 | 1 | Set | 136000 | Set | 136000
|  | Less Discount | 0 |  |  |  | 0
| 2 | Cartage & Insurance@ 1% | 1% |  |  |  | 1360
|  | TOTAL A |  |  |  |  | 137360
| B | LABOUR
| 1 | INSTALLATION |  |  |  |  | 2000
|  | TOTAL A + B |  |  |  |  | 139360
| C | Add GST 18% | 18% |  |  |  | 25084.8
|  | TOTAL A + B + C |  |  |  |  | 164444.8
| D | Add 15% CPOH on "Y" | 15% |  |  |  | 24666.72
|  | TOTAL A + B + C + D |  |  |  |  | 189111.52
| E | Add 1% CESS on "Z" | 1% |  |  |  | 1891.1152
|  | TOTAL A + B + C + D+E |  |  |  |  | 191002.6352
|  | Say Rupees only |  |  |  |  | 191003
Item no
MR-70 | CENTER FOR EXCELLENCE - UPS PANEL-2 As per Attahced SLD
| S. No | Description | QTY |  | Rate | Unit | Amount
Details of cost for one Set
| A | MATERIAL
| 1 | Panel 124,800.00 | 1 | Set | 124800 | Set | 124800
|  | Less Discount | 0 |  |  |  | 0
| 2 | Cartage & Insurance@ 1% | 1% |  |  |  | 1248
|  | TOTAL A |  |  |  |  | 126048
| B | LABOUR
| 1 | INSTALLATION |  |  |  |  | 2000
|  | TOTAL A + B |  |  |  |  | 128048
| C | Add GST 18% | 18% |  |  |  | 23048.64
|  | TOTAL A + B + C |  |  |  |  | 151096.64
| D | Add 15% CPOH on "Y" | 15% |  |  |  | 22664.496
|  | TOTAL A + B + C + D |  |  |  |  | 173761.136
| E | Add 1% CESS on "Z" | 1% |  |  |  | 1737.6114
|  | TOTAL A + B + C + D+E |  |  |  |  | 175498.7474
|  | Say Rupees only |  |  |  |  | 175499
Item no
MR-71 | CENTER FOR EXCELLENCE - ESSENTIAL PANEL As per Attahced SLD
| S. No | Description | QTY |  | Rate | Unit | Amount
Details of cost for one Set
| A | MATERIAL
| 1 | Panel 193,600.00 | 1 | Set | 193600 | Set | 193600
|  | Less Discount | 0 |  |  |  | 0
| 2 | Cartage & Insurance@ 1% | 1% |  |  |  | 1936
|  | TOTAL A |  |  |  |  | 195536
| B | LABOUR
| 1 | INSTALLATION |  |  |  |  | 2000
|  | TOTAL A + B |  |  |  |  | 197536
| C | Add GST 18% | 18% |  |  |  | 35556.48
|  | TOTAL A + B + C |  |  |  |  | 233092.48
| D | Add 15% CPOH on "Y" | 15% |  |  |  | 34963.872
|  | TOTAL A + B + C + D |  |  |  |  | 268056.352
| E | Add 1% CESS on "Z" | 1% |  |  |  | 2680.5635
|  | TOTAL A + B + C + D+E |  |  |  |  | 270736.9155
|  | Say Rupees only |  |  |  |  | 270737
Item no
MR-72 | CENTER FOR EXCELLENCE - COMMON PANEL As per Attahced SLD
| S. No | Description | QTY |  | Rate | Unit | Amount
Details of cost for one Set
| A | MATERIAL
| 1 | Panel 170,500.00 | 1 | Set | 170500 | Set | 170500
|  | Less Discount | 0 |  |  |  | 0
| 2 | Cartage & Insurance@ 1% | 1% |  |  |  | 1705
|  | TOTAL A |  |  |  |  | 172205
| B | LABOUR
| 1 | INSTALLATION |  |  |  |  | 2000
|  | TOTAL A + B |  |  |  |  | 174205
| C | Add GST 18% | 18% |  |  |  | 31356.9
|  | TOTAL A + B + C |  |  |  |  | 205561.9
| D | Add 15% CPOH on "Y" | 15% |  |  |  | 30834.285
|  | TOTAL A + B + C + D |  |  |  |  | 236396.185
| E | Add 1% CESS on "Z" | 1% |  |  |  | 2363.9619
|  | TOTAL A + B + C + D+E |  |  |  |  | 238760.1468
|  | Say Rupees only |  |  |  |  | 238760
Item no
MR-73 | CENTER FOR EXCELLENCE - GROUND FLOOR LEFT PART PANEL As per Attahced SLD
| S. No | Description | QTY |  | Rate | Unit | Amount
Details of cost for one Set
| A | MATERIAL
| 1 | Panel 73,000.00 | 1 | Set | 73000 | Set | 73000
|  | Less Discount | 0 |  |  |  | 0
| 2 | Cartage & Insurance@ 1% | 1% |  |  |  | 730
|  | TOTAL A |  |  |  |  | 73730
| B | LABOUR
| 1 | INSTALLATION |  |  |  |  | 2000
|  | TOTAL A + B |  |  |  |  | 75730
| C | Add GST 18% | 18% |  |  |  | 13631.4
|  | TOTAL A + B + C |  |  |  |  | 89361.4
| D | Add 15% CPOH on "Y" | 15% |  |  |  | 13404.21
|  | TOTAL A + B + C + D |  |  |  |  | 102765.61
| E | Add 1% CESS on "Z" | 1% |  |  |  | 1027.6561
|  | TOTAL A + B + C + D+E |  |  |  |  | 103793.2661
|  | Say Rupees only |  |  |  |  | 103793
Item no
MR-74 | CENTER FOR EXCELLENCE - FIRST FLOOR LEFT PART PANEL As per Attahced SLD
| S. No | Description | QTY |  | Rate | Unit | Amount
Details of cost for one Set
| A | MATERIAL
| 1 | Panel 73,000.00 | 1 | Set | 73000 | Set | 73000
|  | Less Discount | 0 |  |  |  | 0
| 2 | Cartage & Insurance@ 1% | 1% |  |  |  | 730
|  | TOTAL A |  |  |  |  | 73730
| B | LABOUR
| 1 | INSTALLATION |  |  |  |  | 2000
|  | TOTAL A + B |  |  |  |  | 75730
| C | Add GST 18% | 18% |  |  |  | 13631.4
|  | TOTAL A + B + C |  |  |  |  | 89361.4
| D | Add 15% CPOH on "Y" | 15% |  |  |  | 13404.21
|  | TOTAL A + B + C + D |  |  |  |  | 102765.61
| E | Add 1% CESS on "Z" | 1% |  |  |  | 1027.6561
|  | TOTAL A + B + C + D+E |  |  |  |  | 103793.2661
|  | Say Rupees only |  |  |  |  | 103793
Item no
MR-75 | CENTER FOR EXCELLENCE - SECOND FLOOR LEFT PART PANEL As per Attahced SLD
| S. No | Description | QTY |  | Rate | Unit | Amount
Details of cost for one Set
| A | MATERIAL
| 1 | Panel 73,000.00 | 1 | Set | 73000 | Set | 73000
|  | Less Discount | 0 |  |  |  | 0
| 2 | Cartage & Insurance@ 1% | 1% |  |  |  | 730
|  | TOTAL A |  |  |  |  | 73730
| B | LABOUR
| 1 | INSTALLATION |  |  |  |  | 2000
|  | TOTAL A + B |  |  |  |  | 75730
| C | Add GST 18% | 18% |  |  |  | 13631.4
|  | TOTAL A + B + C |  |  |  |  | 89361.4
| D | Add 15% CPOH on "Y" | 15% |  |  |  | 13404.21
|  | TOTAL A + B + C + D |  |  |  |  | 102765.61
| E | Add 1% CESS on "Z" | 1% |  |  |  | 1027.6561
|  | TOTAL A + B + C + D+E |  |  |  |  | 103793.2661
|  | Say Rupees only |  |  |  |  | 103793
Item no
MR-76 | CENTER FOR EXCELLENCE - THIRD FLOOR LEFT PART PANEL As per Attahced SLD
| S. No | Description | QTY |  | Rate | Unit | Amount
Details of cost for one Set
| A | MATERIAL
| 1 | Panel 73,000.00 | 1 | Set | 73000 | Set | 73000
|  | Less Discount | 0 |  |  |  | 0
| 2 | Cartage & Insurance@ 1% | 1% |  |  |  | 730
|  | TOTAL A |  |  |  |  | 73730
| B | LABOUR
| 1 | INSTALLATION |  |  |  |  | 2000
|  | TOTAL A + B |  |  |  |  | 75730
| C | Add GST 18% | 18% |  |  |  | 13631.4
|  | TOTAL A + B + C |  |  |  |  | 89361.4
| D | Add 15% CPOH on "Y" | 15% |  |  |  | 13404.21
|  | TOTAL A + B + C + D |  |  |  |  | 102765.61
| E | Add 1% CESS on "Z" | 1% |  |  |  | 1027.6561
|  | TOTAL A + B + C + D+E |  |  |  |  | 103793.2661
|  | Say Rupees only |  |  |  |  | 103793
Item no
MR-77 | CENTER FOR EXCELLENCE - FOURTH FLOOR LEFT PART PANEL As per Attahced SLD
| S. No | Description | QTY |  | Rate | Unit | Amount
Details of cost for one Set
| A | MATERIAL
| 1 | Panel 73,000.00 | 1 | Set | 73000 | Set | 73000
|  | Less Discount | 0 |  |  |  | 0
| 2 | Cartage & Insurance@ 1% | 1% |  |  |  | 730
|  | TOTAL A |  |  |  |  | 73730
| B | LABOUR
| 1 | INSTALLATION |  |  |  |  | 2000
|  | TOTAL A + B |  |  |  |  | 75730
| C | Add GST 18% | 18% |  |  |  | 13631.4
|  | TOTAL A + B + C |  |  |  |  | 89361.4
| D | Add 15% CPOH on "Y" | 15% |  |  |  | 13404.21
|  | TOTAL A + B + C + D |  |  |  |  | 102765.61
| E | Add 1% CESS on "Z" | 1% |  |  |  | 1027.6561
|  | TOTAL A + B + C + D+E |  |  |  |  | 103793.2661
|  | Say Rupees only |  |  |  |  | 103793
Item no
MR-78 | CENTER FOR EXCELLENCE -FIFTH FLOOR LEFT PART PANEL As per Attahced SLD
| S. No | Description | QTY |  | Rate | Unit | Amount
Details of cost for one Set
| A | MATERIAL
| 1 | Panel 73,000.00 | 1 | Set | 73000 | Set | 73000
|  | Less Discount | 0 |  |  |  | 0
| 2 | Cartage & Insurance@ 1% | 1% |  |  |  | 730
|  | TOTAL A |  |  |  |  | 73730
| B | LABOUR
| 1 | INSTALLATION |  |  |  |  | 2000
|  | TOTAL A + B |  |  |  |  | 75730
| C | Add GST 18% | 18% |  |  |  | 13631.4
|  | TOTAL A + B + C |  |  |  |  | 89361.4
| D | Add 15% CPOH on "Y" | 15% |  |  |  | 13404.21
|  | TOTAL A + B + C + D |  |  |  |  | 102765.61
| E | Add 1% CESS on "Z" | 1% |  |  |  | 1027.6561
|  | TOTAL A + B + C + D+E |  |  |  |  | 103793.2661
|  | Say Rupees only |  |  |  |  | 103793
Item no
MR-79 | CENTER FOR EXCELLENCE - GROUND FLOOR RIGHT PART PANEL As per Attahced SLD
| S. No | Description | QTY |  | Rate | Unit | Amount
Details of cost for one Set
| A | MATERIAL
| 1 | Panel 73,000.00 | 1 | Set | 73000 | Set | 73000
|  | Less Discount | 0 |  |  |  | 0
| 2 | Cartage & Insurance@ 1% | 1% |  |  |  | 730
|  | TOTAL A |  |  |  |  | 73730
| B | LABOUR
| 1 | INSTALLATION |  |  |  |  | 2000
|  | TOTAL A + B |  |  |  |  | 75730
| C | Add GST 18% | 18% |  |  |  | 13631.4
|  | TOTAL A + B + C |  |  |  |  | 89361.4
| D | Add 15% CPOH on "Y" | 15% |  |  |  | 13404.21
|  | TOTAL A + B + C + D |  |  |  |  | 102765.61
| E | Add 1% CESS on "Z" | 1% |  |  |  | 1027.6561
|  | TOTAL A + B + C + D+E |  |  |  |  | 103793.2661
|  | Say Rupees only |  |  |  |  | 103793
Item no
MR-80 | CENTER FOR EXCELLENCE - FIRST FLOOR RIGHT PART PANEL As per Attahced SLD
| S. No | Description | QTY |  | Rate | Unit | Amount
Details of cost for one Set
| A | MATERIAL
| 1 | Panel 73,000.00 | 1 | Set | 73000 | Set | 73000
|  | Less Discount | 0 |  |  |  | 0
| 2 | Cartage & Insurance@ 1% | 1% |  |  |  | 730
|  | TOTAL A |  |  |  |  | 73730
| B | LABOUR
| 1 | INSTALLATION |  |  |  |  | 2000
|  | TOTAL A + B |  |  |  |  | 75730
| C | Add GST 18% | 18% |  |  |  | 13631.4
|  | TOTAL A + B + C |  |  |  |  | 89361.4
| D | Add 15% CPOH on "Y" | 15% |  |  |  | 13404.21
|  | TOTAL A + B + C + D |  |  |  |  | 102765.61
| E | Add 1% CESS on "Z" | 1% |  |  |  | 1027.6561
|  | TOTAL A + B + C + D+E |  |  |  |  | 103793.2661
|  | Say Rupees only |  |  |  |  | 103793
Item no
MR-81 | CENTER FOR EXCELLENCE - SECOND FLOOR RIGHT PART PANEL As per Attahced SLD
| S. No | Description | QTY |  | Rate | Unit | Amount
Details of cost for one Set
| A | MATERIAL
| 1 | Panel 73,000.00 | 1 | Set | 73000 | Set | 73000
|  | Less Discount | 0 |  |  |  | 0
| 2 | Cartage & Insurance@ 1% | 1% |  |  |  | 730
|  | TOTAL A |  |  |  |  | 73730
| B | LABOUR
| 1 | INSTALLATION |  |  |  |  | 2000
|  | TOTAL A + B |  |  |  |  | 75730
| C | Add GST 18% | 18% |  |  |  | 13631.4
|  | TOTAL A + B + C |  |  |  |  | 89361.4
| D | Add 15% CPOH on "Y" | 15% |  |  |  | 13404.21
|  | TOTAL A + B + C + D |  |  |  |  | 102765.61
| E | Add 1% CESS on "Z" | 1% |  |  |  | 1027.6561
|  | TOTAL A + B + C + D+E |  |  |  |  | 103793.2661
|  | Say Rupees only |  |  |  |  | 103793
Item no
MR-82 | CENTER FOR EXCELLENCE - THIRD FLOOR RIGHT PART PANEL As per Attahced SLD
| S. No | Description | QTY |  | Rate | Unit | Amount
Details of cost for one Set
| A | MATERIAL
| 1 | Panel 67,500.00 | 1 | Set | 67500 | Set | 67500
|  | Less Discount | 0 |  |  |  | 0
| 2 | Cartage & Insurance@ 1% | 1% |  |  |  | 675
|  | TOTAL A |  |  |  |  | 68175
| B | LABOUR
| 1 | INSTALLATION |  |  |  |  | 2000
|  | TOTAL A + B |  |  |  |  | 70175
| C | Add GST 18% | 18% |  |  |  | 12631.5
|  | TOTAL A + B + C |  |  |  |  | 82806.5
| D | Add 15% CPOH on "Y" | 15% |  |  |  | 12420.975
|  | TOTAL A + B + C + D |  |  |  |  | 95227.475
| E | Add 1% CESS on "Z" | 1% |  |  |  | 952.2748
|  | TOTAL A + B + C + D+E |  |  |  |  | 96179.7498
|  | Say Rupees only |  |  |  |  | 96180
Item no
MR-83 | CENTER FOR EXCELLENCE -FOURTH FLOOR RIGHT PART PANEL As per Attahced SLD
| S. No | Description | QTY |  | Rate | Unit | Amount
Details of cost for one Set
| A | MATERIAL
| 1 | Panel 67,500.00 | 1 | Set | 67500 | Set | 67500
|  | Less Discount | 0 |  |  |  | 0
| 2 | Cartage & Insurance@ 1% | 1% |  |  |  | 675
|  | TOTAL A |  |  |  |  | 68175
| B | LABOUR
| 1 | INSTALLATION |  |  |  |  | 2000
|  | TOTAL A + B |  |  |  |  | 70175
| C | Add GST 18% | 18% |  |  |  | 12631.5
|  | TOTAL A + B + C |  |  |  |  | 82806.5
| D | Add 15% CPOH on "Y" | 15% |  |  |  | 12420.975
|  | TOTAL A + B + C + D |  |  |  |  | 95227.475
| E | Add 1% CESS on "Z" | 1% |  |  |  | 952.2748
|  | TOTAL A + B + C + D+E |  |  |  |  | 96179.7498
|  | Say Rupees only |  |  |  |  | 96180
Item no
MR-84 | CENTER FOR EXCELLENCE - FIFTH FLOOR RIGHT PART PANEL As per Attahced SLD
| S. No | Description | QTY |  | Rate | Unit | Amount
Details of cost for one Set
| A | MATERIAL
| 1 | Panel 67,500.00 | 1 | Set | 67500 | Set | 67500
|  | Less Discount | 0 |  |  |  | 0
| 2 | Cartage & Insurance@ 1% | 1% |  |  |  | 675
|  | TOTAL A |  |  |  |  | 68175
| B | LABOUR
| 1 | INSTALLATION |  |  |  |  | 2000
|  | TOTAL A + B |  |  |  |  | 70175
| C | Add GST 18% | 18% |  |  |  | 12631.5
|  | TOTAL A + B + C |  |  |  |  | 82806.5
| D | Add 15% CPOH on "Y" | 15% |  |  |  | 12420.975
|  | TOTAL A + B + C + D |  |  |  |  | 95227.475
| E | Add 1% CESS on "Z" | 1% |  |  |  | 952.2748
|  | TOTAL A + B + C + D+E |  |  |  |  | 96179.7498
|  | Say Rupees only |  |  |  |  | 96180
Item no
MR-85 | CENTER FOR EXCELLENCE -TERRACE HVAC PANEL As per Attahced SLD
| S. No | Description | QTY |  | Rate | Unit | Amount
Details of cost for one Set
| A | MATERIAL
| 1 | Panel 97,300.00 | 1 | Set | 97300 | Set | 97300
|  | Less Discount | 0 |  |  |  | 0
| 2 | Cartage & Insurance@ 1% | 1% |  |  |  | 973
|  | TOTAL A |  |  |  |  | 98273
| B | LABOUR
| 1 | INSTALLATION |  |  |  |  | 2000
|  | TOTAL A + B |  |  |  |  | 100273
| C | Add GST 18% | 18% |  |  |  | 18049.14
|  | TOTAL A + B + C |  |  |  |  | 118322.14
| D | Add 15% CPOH on "Y" | 15% |  |  |  | 17748.321
|  | TOTAL A + B + C + D |  |  |  |  | 136070.461
| E | Add 1% CESS on "Z" | 1% |  |  |  | 1360.7046
|  | TOTAL A + B + C + D+E |  |  |  |  | 137431.1656
|  | Say Rupees only |  |  |  |  | 137431
Item no
MR-86 | BLOCK D - COMMUNITY CENTER - MAIN PANEL As per Attahced SLD
| S. No | Description | QTY |  | Rate | Unit | Amount
Details of cost for one Set
| A | MATERIAL
| 1 | Panel 508,800.00 | 1 | Set | 508800 | Set | 508800
|  | Less Discount | 0 |  |  |  | 0
| 2 | Cartage & Insurance@ 1% | 1% |  |  |  | 5088
|  | TOTAL A |  |  |  |  | 513888
| B | LABOUR
| 1 | INSTALLATION |  |  |  |  | 4500
|  | TOTAL A + B |  |  |  |  | 518388
| C | Add GST 18% | 18% |  |  |  | 93309.84
|  | TOTAL A + B + C |  |  |  |  | 611697.84
| D | Add 15% CPOH on "Y" | 15% |  |  |  | 91754.676
|  | TOTAL A + B + C + D |  |  |  |  | 703452.516
| E | Add 1% CESS on "Z" | 1% |  |  |  | 7034.5252
|  | TOTAL A + B + C + D+E |  |  |  |  | 710487.0412
|  | Say Rupees only |  |  |  |  | 710487
Item no
MR-87 | BLOCK D -COMMUNITY CENTER - COMMON PANEL As per Attahced SLD
| S. No | Description | QTY |  | Rate | Unit | Amount
Details of cost for one Set
| A | MATERIAL
| 1 | Panel 130,500.00 | 1 | Set | 130500 | Set | 130500
|  | Less Discount | 0 |  |  |  | 0
| 2 | Cartage & Insurance@ 1% | 1% |  |  |  | 1305
|  | TOTAL A |  |  |  |  | 131805
| B | LABOUR
| 1 | INSTALLATION |  |  |  |  | 2000
|  | TOTAL A + B |  |  |  |  | 133805
| C | Add GST 18% | 18% |  |  |  | 24084.9
|  | TOTAL A + B + C |  |  |  |  | 157889.9
| D | Add 15% CPOH on "Y" | 15% |  |  |  | 23683.485
|  | TOTAL A + B + C + D |  |  |  |  | 181573.385
| E | Add 1% CESS on "Z" | 1% |  |  |  | 1815.7338
|  | TOTAL A + B + C + D+E |  |  |  |  | 183389.1188
|  | Say Rupees only |  |  |  |  | 183389
Item no
MR-88 | BLOCK D - ESSENTIAL PANEL-2 As per Attahced SLD
| S. No | Description | QTY |  | Rate | Unit | Amount
Details of cost for one Set
| A | MATERIAL
| 1 | Panel 102,000.00 | 1 | Set | 102000 | Set | 102000
|  | Less Discount | 0 |  |  |  | 0
| 2 | Cartage & Insurance@ 1% | 1% |  |  |  | 1020
|  | TOTAL A |  |  |  |  | 103020
| B | LABOUR
| 1 | INSTALLATION |  |  |  |  | 2000
|  | TOTAL A + B |  |  |  |  | 105020
| C | Add GST 18% | 18% |  |  |  | 18903.6
|  | TOTAL A + B + C |  |  |  |  | 123923.6
| D | Add 15% CPOH on "Y" | 15% |  |  |  | 18588.54
|  | TOTAL A + B + C + D |  |  |  |  | 142512.14
| E | Add 1% CESS on "Z" | 1% |  |  |  | 1425.1214
|  | TOTAL A + B + C + D+E |  |  |  |  | 143937.2614
|  | Say Rupees only |  |  |  |  | 143937
Item no
MR-89 | BLOCK D- TERRACE HVAC PANEL As per Attahced SLD
| S. No | Description | QTY |  | Rate | Unit | Amount
Details of cost for one Set
| A | MATERIAL
| 1 | Panel 77,300.00 | 1 | Set | 77300 | Set | 77300
|  | Less Discount | 0 |  |  |  | 0
| 2 | Cartage & Insurance@ 1% | 1% |  |  |  | 773
|  | TOTAL A |  |  |  |  | 78073
| B | LABOUR
| 1 | INSTALLATION |  |  |  |  | 2000
|  | TOTAL A + B |  |  |  |  | 80073
| C | Add GST 18% | 18% |  |  |  | 14413.14
|  | TOTAL A + B + C |  |  |  |  | 94486.14
| D | Add 15% CPOH on "Y" | 15% |  |  |  | 14172.921
|  | TOTAL A + B + C + D |  |  |  |  | 108659.061
| E | Add 1% CESS on "Z" | 1% |  |  |  | 1086.5906
|  | TOTAL A + B + C + D+E |  |  |  |  | 109745.6516
|  | Say Rupees only |  |  |  |  | 109746
Item no
MR-91 | COMMUNITY CENTER - GROUND FLOOR PANEL As per Attahced SLD
| S. No | Description | QTY |  | Rate | Unit | Amount
Details of cost for one Set
| A | MATERIAL
| 1 | Panel 86,000.00 | 1 | Set | 86000 | Set | 86000
|  | Less Discount | 0 |  |  |  | 0
| 2 | Cartage & Insurance@ 1% | 1% |  |  |  | 860
|  | TOTAL A |  |  |  |  | 86860
| B | LABOUR
| 1 | INSTALLATION |  |  |  |  | 2000
|  | TOTAL A + B |  |  |  |  | 88860
| C | Add GST 18% | 18% |  |  |  | 15994.8
|  | TOTAL A + B + C |  |  |  |  | 104854.8
| D | Add 15% CPOH on "Y" | 15% |  |  |  | 15728.22
|  | TOTAL A + B + C + D |  |  |  |  | 120583.02
| E | Add 1% CESS on "Z" | 1% |  |  |  | 1205.8302
|  | TOTAL A + B + C + D+E |  |  |  |  | 121788.8502
|  | Say Rupees only |  |  |  |  | 121789
Item no
MR-92 | COMMUNITY CENTER - UPS PANEL-1 As per Attahced SLD
| S. No | Description | QTY |  | Rate | Unit | Amount
Details of cost for one Set
| A | MATERIAL
| 1 | Panel 171,700.00 | 1 | Set | 171700 | Set | 171700
|  | Less Discount | 0 |  |  |  | 0
| 2 | Cartage & Insurance@ 1% | 1% |  |  |  | 1717
|  | TOTAL A |  |  |  |  | 173417
| B | LABOUR
| 1 | INSTALLATION |  |  |  |  | 2000
|  | TOTAL A + B |  |  |  |  | 175417
| C | Add GST 18% | 18% |  |  |  | 31575.06
|  | TOTAL A + B + C |  |  |  |  | 206992.06
| D | Add 15% CPOH on "Y" | 15% |  |  |  | 31048.809
|  | TOTAL A + B + C + D |  |  |  |  | 238040.869
| E | Add 1% CESS on "Z" | 1% |  |  |  | 2380.4087
|  | TOTAL A + B + C + D+E |  |  |  |  | 240421.2777
|  | Say Rupees only |  |  |  |  | 240421
Item no
MR-94 | COMMUNITY CENTER - FIRST FLOOR PANEL As per Attahced SLD
| S. No | Description | QTY |  | Rate | Unit | Amount
Details of cost for one Set
| A | MATERIAL
| 1 | Panel 86,000.00 | 1 | Set | 86000 | Set | 86000
|  | Less Discount | 0 |  |  |  | 0
| 2 | Cartage & Insurance@ 1% | 1% |  |  |  | 860
|  | TOTAL A |  |  |  |  | 86860
| B | LABOUR
| 1 | INSTALLATION |  |  |  |  | 2000
|  | TOTAL A + B |  |  |  |  | 88860
| C | Add GST 18% | 18% |  |  |  | 15994.8
|  | TOTAL A + B + C |  |  |  |  | 104854.8
| D | Add 15% CPOH on "Y" | 15% |  |  |  | 15728.22
|  | TOTAL A + B + C + D |  |  |  |  | 120583.02
| E | Add 1% CESS on "Z" | 1% |  |  |  | 1205.8302
|  | TOTAL A + B + C + D+E |  |  |  |  | 121788.8502
|  | Say Rupees only |  |  |  |  | 121789
Item no
MR-95 | COMMUNITY CENTER - SECOND FLOOR PANEL As per Attahced SLD
| S. No | Description | QTY |  | Rate | Unit | Amount
Details of cost for one Set
| A | MATERIAL
| 1 | Panel 86,000.00 | 1 | Set | 86000 | Set | 86000
|  | Less Discount | 0 |  |  |  | 0
| 2 | Cartage & Insurance@ 1% | 1% |  |  |  | 860
|  | TOTAL A |  |  |  |  | 86860
| B | LABOUR
| 1 | INSTALLATION |  |  |  |  | 2000
|  | TOTAL A + B |  |  |  |  | 88860
| C | Add GST 18% | 18% |  |  |  | 15994.8
|  | TOTAL A + B + C |  |  |  |  | 104854.8
| D | Add 15% CPOH on "Y" | 15% |  |  |  | 15728.22
|  | TOTAL A + B + C + D |  |  |  |  | 120583.02
| E | Add 1% CESS on "Z" | 1% |  |  |  | 1205.8302
|  | TOTAL A + B + C + D+E |  |  |  |  | 121788.8502
|  | Say Rupees only |  |  |  |  | 121789
Item no
MR-96 | COMMUNITY CENTER -THIRD FLOOR PANEL As per Attahced SLD
| S. No | Description | QTY |  | Rate | Unit | Amount
Details of cost for one Set
| A | MATERIAL
| 1 | Panel 86,000.00 | 1 | Set | 86000 | Set | 86000
|  | Less Discount | 0 |  |  |  | 0
| 2 | Cartage & Insurance@ 1% | 1% |  |  |  | 860
|  | TOTAL A |  |  |  |  | 86860
| B | LABOUR
| 1 | INSTALLATION |  |  |  |  | 2000
|  | TOTAL A + B |  |  |  |  | 88860
| C | Add GST 18% | 18% |  |  |  | 15994.8
|  | TOTAL A + B + C |  |  |  |  | 104854.8
| D | Add 15% CPOH on "Y" | 15% |  |  |  | 15728.22
|  | TOTAL A + B + C + D |  |  |  |  | 120583.02
| E | Add 1% CESS on "Z" | 1% |  |  |  | 1205.8302
|  | TOTAL A + B + C + D+E |  |  |  |  | 121788.8502
|  | Say Rupees only |  |  |  |  | 121789
Item no
MR-97 | EXTERNALOVERALL LIGHTING PANEL As per Attahced SLD
| S. No | Description | QTY |  | Rate | Unit | Amount
Details of cost for one Set
| A | MATERIAL
| 1 | Panel 200000 | 1 | Set | 200000 | Set | 200000
|  | Less Discount | 0 |  |  |  | 0
| 2 | Cartage & Insurance@ 1% | 1% |  |  |  | 2000
|  | TOTAL A |  |  |  |  | 202000
| B | LABOUR
| 1 | INSTALLATION |  |  |  |  | 2000
|  | TOTAL A + B |  |  |  |  | 204000
| C | Add GST 18% | 18% |  |  |  | 36720
|  | TOTAL A + B + C |  |  |  |  | 240720
| D | Add 15% CPOH on "Y" | 15% |  |  |  | 36108
|  | TOTAL A + B + C + D |  |  |  |  | 276828
| E | Add 1% CESS on "Z" | 1% |  |  |  | 2768.28
|  | TOTAL A + B + C + D+E |  |  |  |  | 279596.28
|  | Say Rupees only |  |  |  |  | 279596
Item no
MR-98 | EXTERNAL LIGHTING PANEL ( OUTDOOR TYPE) As per Attahced SLD
| S. No | Description | QTY |  | Rate | Unit | Amount
Details of cost for one Set
| A | MATERIAL
| 1 | Panel 75000 | 1 | Set | 75000 | Set | 75000
|  | Less Discount | 0 |  |  |  | 0
| 2 | Cartage & Insurance@ 1% | 1% |  |  |  | 750
|  | TOTAL A |  |  |  |  | 75750
| B | LABOUR
| 1 | INSTALLATION |  |  |  |  | 4000
|  | TOTAL A + B |  |  |  |  | 79750
| C | Add GST 18% | 18% |  |  |  | 14355
|  | TOTAL A + B + C |  |  |  |  | 94105
| D | Add 15% CPOH on "Y" | 15% |  |  |  | 14115.75
|  | TOTAL A + B + C + D |  |  |  |  | 108220.75
| E | Add 1% CESS on "Z" | 1% |  |  |  | 1082.2075
|  | TOTAL A + B + C + D+E |  |  |  |  | 109302.9575
|  | Say Rupees only |  |  |  |  | 109303
Item no
MR-99 | SPORTS LIGHTING PANEL ( OUTDOOR TYPE) As per Attahced SLD
| S. No | Description | QTY |  | Rate | Unit | Amount
Details of cost for one Set
| A | MATERIAL
| 1 | Panel 10,600.00 | 1 | Set | 10600 | Set | 10600
|  | Less Discount | 0 |  |  |  | 0
| 2 | Cartage & Insurance@ 1% | 1% |  |  |  | 106
|  | TOTAL A |  |  |  |  | 10706
| B | LABOUR
| 1 | INSTALLATION |  |  |  |  | 2000
|  | TOTAL A + B |  |  |  |  | 12706
| C | Add GST 18% | 18% |  |  |  | 2287.08
|  | TOTAL A + B + C |  |  |  |  | 14993.08
| D | Add 15% CPOH on "Y" | 15% |  |  |  | 2248.962
|  | TOTAL A + B + C + D |  |  |  |  | 17242.042
| E | Add 1% CESS on "Z" | 1% |  |  |  | 172.4204
|  | TOTAL A + B + C + D+E |  |  |  |  | 17414.4624
|  | Say Rupees only |  |  |  |  | 17414

## SS RA 100 to 108 (hidden)
#REF!
Document Name: Draft_Rate Analysis - Substation
LABOUR RATES AS PER LATEST NOTIFICATION
|  | Unskilled | Khallasi | 639
|  | Semi Skilled/Unskilled Supervisory | Mason, Grade 2 | 707
|  | Skilled/Clerical | Wireman | 777
|  | Skilled/Clerical | Fitter, Grade 2 | 777
|  | Skilled/Clerical | cable jointer | 777
|  | Skilled/Clerical | blacksmith, grade 2 | 777
|  | Higlhly Skilled |  | 845
Item no
MR-100 | Suppplying & Erecting automatic 2 feet 10W LED emergency light with maintenance free inbuilt battery. Make: Prolite or Equivelent Complete as required.
| S. No | Description | QTY |  | Rate | Unit | Amount
Details of cost for one Each
| A | MATERIAL
| 1 | (Prolite -5425) | 1 | Each | 5425 | Each | 5425
| 2 | Discount 35% |  | 35% |  |  | 1898.75
| 3 | Total cost of Materials |  |  |  |  | 3526.25
| 4 | cartage @ 1 % cost of Materials |  | 1% |  |  | 35.2625
|  | Total of A |  |  |  |  | 3561.5125
| B | LABOUR
| 1 | Wireman | 0.04 | day | 777 |  | 31.08
|  | Total of B |  |  |  |  | 31.08
|  | Total of A + B |  |  |  |  | 3592.5925
| C | Add GST 18% | 18% |  |  |  | 646.6666
|  | Total of A + B + C |  |  |  |  | 4239.2591
| D | OH charges & cont. profit | 15% |  |  |  | 635.8889
|  | Total of A + B + C + D |  |  |  |  | 4875.148
|  | Say Rupees only |  |  |  |  | 4875
Item no
MR-101 | Supplying and fixing of 1.1 KV grade nominal 2.0 mm +/- 10% thick insulated Synthetic Mat conforming to IS 15652:2006 and meeting the requirements of IS 5216 (Part1,2&3), IS 8437, IEC-479 Pub-1, along-with suitable adhesive/ chemibound, Pu resin, waterproofing compound and sealing material as per in service recommendation as per specifications of this tender and directions of Engineer-in-Charge.Complete as required.
| S. No | Description | QTY |  | Rate | Unit | Amount
Details of cost for one Sq.Meter
| A | MATERIAL
| 1 | (Deep Jyoti-525) | 1 | Sq.Meter | 525 | Sq.Meter | 525
| 2 | Total cost of Materials |  |  |  |  | 525
| 3 | cartage @ 1 % cost of Materials |  | 1% |  |  | 5.25
|  | Total of A |  |  |  |  | 530.25
| B | LABOUR
| 1 | Mason, Grade 2 | 0.04 | day | 707 |  | 28.28
| 2 | Khallasi | 0.04 | day | 639 |  | 25.56
|  | Total of B |  |  |  |  | 53.84
|  | Total of A + B |  |  |  |  | 584.09
| C | Add GST 18% | 18% |  |  |  | 105.1362
|  | Total of A + B + C |  |  |  |  | 689.2262
| D | OH charges & cont. profit | 15% |  |  |  | 103.3839
|  | Total of A + B + C + D |  |  |  |  | 792.6101
|  | Say Rupees only |  |  |  |  | 793
Item no
MR-102 | Supplying and fixing of 11 KV grade nominal 2.5 mm +/- 10% thick insulated Synthetic Mat conforming to IS 15652:2006 and meeting the requirements of IS 5216 (Part1,2&3), IS 8437, IEC-479 Pub-1, along-with suitable adhesive/ chemibound, Pu resin, waterproofing compound and sealing material as per in service recommendation as per specifications of this tender and directions of Engineer-in-Charge.Complete as required.
| S. No | Description | QTY |  | Rate | Unit | Amount
Details of cost for one Sq.Meter
| A | MATERIAL
| 1 | (Deep Jyoti-675) | 1 | Sq.Meter | 675 | Sq.Meter | 675
| 2 | Rate After Discount |  |  |  |  | 675
| 3 | Total cost of Materials |  |  |  |  | 675
| 4 | cartage @ 1 % cost of Materials |  | 1% |  |  | 6.75
|  | Total of A |  |  |  |  | 681.75
| B | LABOUR
| 1 | Mason, Grade 2 | 0.04 | day | 707 |  | 28.28
| 2 | Khallasi | 0.04 | day | 639 |  | 25.56
|  | Total of B |  |  |  |  | 53.84
|  | Total of A + B |  |  |  |  | 735.59
| C | Add GST 18% | 18% |  |  |  | 132.4062
|  | Total of A + B + C |  |  |  |  | 867.9962
| D | OH charges & cont. profit | 15% |  |  |  | 130.1994
|  | Total of A + B + C + D |  |  |  |  | 998.1956
|  | Say Rupees only |  |  |  |  | 998
Item no
MR-104 | Shock treatment chart both in Hindi & English for treating person suffering due to electric shock duly framed with 5 mm thick glass and mounted on wall .Complete as required.
| S. No | Description | QTY |  | Rate | Unit | Amount
Details of cost for one Each
| A | MATERIAL
| 1 | (Adishwaram-1025) (Ishan-450) (Power Control-750) | 1 | Each | 450 | Each | 450
| 2 | Total |  |  |  |  | 450
| 3 | Total cost of Materials |  |  |  |  | 450
| 4 | cartage @ 1 % cost of Materials |  | 1% |  |  | 4.5
|  | Total of A |  |  |  |  | 454.5
| B | LABOUR |  |  |  |  | 0
| 1 | Khallasi | 0.001 | day | 639 |  | 0.639
|  | Total of B |  |  |  |  | 0.639
|  | Total of A + B |  |  |  |  | 455.139
| C | Add GST 18% | 18% |  |  |  | 81.925
|  | Total of A + B + C |  |  |  |  | 537.064
| D | OH charges & cont. profit | 15% |  |  |  | 80.5596
|  | Total of A + B + C + D |  |  |  |  | 617.6236
|  | Say Rupees only |  |  |  |  | 618
Item no
MR-105 | Providing 1 pair of rubber hand gloves suitable for working on 11 KV supply.Complete as required.
| S. No | Description | QTY |  | Rate | Unit | Amount
Details of cost for one Each
| A | MATERIAL
| 1 | Power grid- Kwality- 550) | 1 | Each | 550 | Each | 550
| 2 | Total |  |  |  |  | 550
| 3 | Total cost of Materials |  |  |  |  | 550
| 4 | cartage @ 1 % cost of Materials |  | 1% |  |  | 5.5
|  | Total of A |  |  |  |  | 555.5
| B | LABOUR
| 1 | Wireman | 0 | day | 777 |  | 0
|  | Total of B |  |  |  |  | 0
|  | Total of A + B |  |  |  |  | 555.5
| C | Add GST 18% | 18% |  |  |  | 99.99
|  | Total of A + B + C |  |  |  |  | 655.49
| D | OH charges & cont. profit | 15% |  |  |  | 98.3235
|  | Total of A + B + C + D |  |  |  |  | 753.8135
|  | Say Rupees only |  |  |  |  | 754
Item no
MR-106 | First aid box containing material as prescribed by St. John Ambulance brigade OR Indian Red Cross complete as required.
| S. No | Description | QTY |  | Rate | Unit | Amount
Details of cost for one Each
| A | MATERIAL
| 1 | (Adishwaram-5000) (Ishan-2250) (Power Control-1500) | 1 | Each | 1500 | Each | 1500
| 2 | Total cost of Materials |  |  |  |  | 1500
| 3 | cartage @ 1 % cost of Materials |  | 1% |  |  | 15
|  | Total of A |  |  |  |  | 1515
| B | LABOUR
| 1 | Wireman | 0 | day | 777 |  | 0
|  | Total of B |  |  |  |  | 0
|  | Total of A + B |  |  |  |  | 1515
| C | Add GST 18% | 18% |  |  |  | 272.7
|  | Total of A + B + C |  |  |  |  | 1787.7
| D | OH charges & cont. profit | 15% |  |  |  | 268.155
|  | Total of A + B + C + D |  |  |  |  | 2055.855
|  | Say Rupees only |  |  |  |  | 2056
Item no
MR-107 | Supplying and instaling FIRE bucket round bottom of 9 litres capacity made out of 24 gauge G.I. sheet with extra handle at bottom duly painted white inside and Red out side with FIRE mark, filled with dry-sand and kept on existing stand provided or hung on wall hook.Complete as required.
| S. No | Description | QTY |  | Rate | Unit | Amount
Details of cost for one Each
| A | MATERIAL
| 1 | (Adishwaram-1205) (Ishan-650) (Power Control-500) | 1 | Each | 500 | Each | 500
| 2 | Total cost of Materials |  |  |  |  | 500
| 3 | cartage @ 1 % cost of Materials |  | 1% |  |  | 5
|  | Total of A |  |  |  |  | 505
| B | LABOUR |  |  |  |  | 0
| 1 | Wireman | 0.005 | day | 777 |  | 3.885
|  | Total of B |  |  |  |  | 3.885
|  | Total of A + B |  |  |  |  | 508.885
| C | Add GST 18% | 18% |  |  |  | 91.5993
|  | Total of A + B + C |  |  |  |  | 600.4843
| D | OH charges & cont. profit | 15% |  |  |  | 90.0726
|  | Total of A + B + C + D |  |  |  |  | 690.5569
|  | Say Rupees only |  |  |  |  | 691
Item no
MR-108 | Supplying and erecting floor mounting stand for keeping four nos. of FIRE buckets comprising 1500 mm in length, 900 mm height frame made out of 30mm X30 mm X 4 mm angle iron with cross supports for legs, welded with 4 hooks and duly painted with one coat of red lead and two coats of approved enamelled silver paint.Complete as required.
| S. No | Description | QTY |  | Rate | Unit | Amount
Details of cost for one Each
| A | MATERIAL
| 1 | (Adishwaram-1870) (Ishan-850) (Power Control-950) | 1 | Each | 850 | Each | 850
| 2 | Total cost of Materials |  |  |  |  | 850
| 3 | cartage @ 1 % cost of Materials |  | 1% |  |  | 8.5
|  | Total of A |  |  |  |  | 858.5
| B | LABOUR |  |  |  |  | 0
| 1 | Wireman | 0 | day | 777 |  | 0
| 2 | Khallasi | 0.01 | day | 639 |  | 6.39
|  | Total of B |  |  |  |  | 6.39
|  | Total of A + B |  |  |  |  | 864.89
| C | Add GST 18% | 18% |  |  |  | 155.6802
|  | Total of A + B + C |  |  |  |  | 1020.5702
| D | OH charges & cont. profit | 15% |  |  |  | 153.0855
|  | Total of A + B + C + D |  |  |  |  | 1173.6557
|  | Say Rupees only |  |  |  |  | 1174

## DG RA 58 TO 60
PROJECT : AKSHAYA PATRA PALNADU KITCHEN
CLIENT : M/S. AKSHAYA PATRA
DOCUMENT : Electrical Draft_Rate Analysis
MEP Consultant : PVS STRUCTECH
DATE:25/08/2025 |  | Rev : 0
Sr No. | Ref Estimate Item No | Item Description | Unit | Quantity | Rate Rs. | Amount Rs. | Remark/ Reference
1 | MR 58 | Supplying, installing, testing and commissioning of silent type Diesel Generating set having prime power rating 125 KVA, 415 Volts at 1500 RPM, 0.8 lagging power facor at 415 V suitable for 50 Hz, 3 phase system | Each |  |  | 2179206
|  | Rate for 125KVA DG set | Each | 1 | 1500000 | 1500000
|  | Cartage @ 1% |  | 1% |  | 15000
|  | Installation |  | 5% |  | 75000
|  | Less Discount |  | 0 |  | 0
|  | TOTAL |  |  |  | 1590000 | X
|  | Add GST 18% |  | 18% |  | 286200
|  | TOTAL |  |  |  | 1876200 | Y
|  | Add 15% CPOH on "Y" |  | 15% |  | 281430
|  | TOTAL |  |  |  | 2157630 | Z
|  | Add 1% CESS on "Z" |  | 1% |  | 21576.3
|  | TOTAL |  |  |  | 2179206.3
|  | Cost for Each |  |  |  | 2179206
2 | MR 59 | 200mm Dia with insulation | Each |  |  | 13651
|  | Rate | Each | 1 | 6000 | 6000
|  | Cartage @ 1% |  | 1% |  | 60
|  | Installation |  |  |  | 3900
|  | Less Discount |  | 0 |  | 0
|  | TOTAL |  |  |  | 9960 | X
|  | Add GST 18% |  | 18% |  | 1792.8
|  | TOTAL |  |  |  | 11752.8 | Y
|  | Add 15% CPOH on "Y" |  | 15% |  | 1762.92
|  | TOTAL |  |  |  | 13515.72 | Z
|  | Add 1% CESS on "Z" |  | 1% |  | 135.1572
|  | TOTAL |  |  |  | 13650.8772
|  | Cost for Each |  |  |  | 13651
4 | MR 60 | Designing and supplying and fixing of standalone MS supports for Exhaust Stack of 30Mtrs height ( Approx. ) suitable supporting of exhaust pipes one number pipe each from each DG sets, and support strutures for Silencer, fuel pipe , Busduct , cable tray , tank stand etc. ( The structural stability and the design of exhaust stack shall be vetted with NIT/ JNTU / reputed Institute approved by the Egnineer-in-charge.) Complete as required. | Each |  |  | 166
|  | Rate | Each | 1 | 81 | 81
|  | Cartage @ 1% |  | 1% |  | 0.81
|  | Installation |  |  |  | 39
|  | Less Discount |  | 0 |  | 0
|  | TOTAL |  |  |  | 120.81 | X
|  | Add GST 18% |  | 18% |  | 21.7458
|  | TOTAL |  |  |  | 142.5558 | Y
|  | Add 15% CPOH on "Y" |  | 15% |  | 21.3834
|  | TOTAL |  |  |  | 163.9392 | Z
|  | Add 1% CESS on "Z" |  | 1% |  | 1.6394
|  | TOTAL |  |  |  | 165.5786
|  | Cost for Each |  |  |  | 166

## EE-TCE-RA 6 (hidden)
#REF!
Document Name: Draft_Rate Analysis_Derived from Market Rate
Sr No. | Ref Estimate Item No. | RA No | Item Description | Unit | Quantity | Rate Rs. | Amount Rs. | Remark/ Reference
a |  | b | c | d | e | f | g | h
7 | #REF! | #REF! | Drilling of 200mm dia Horizontal borehole for crossing under the road incl in all strata with required length incl fixing of 250mm dia M.S/RCC casing pipe with pushing etc complete various size of pipe for 150mm dia PVC Pipes (For 45mt Length), with RCC Casing Pipe as per specification/drawings and as directed by Architect & Engineer in charge (of 1-2m depth) | Each | 1 |  | 17609
|  |  |  | Each | 1 | 12838 | 12838
|  |  | Vendor-1 |  |  | 12838 |  | Bahuchar Enterprise - Quotation
|  |  | Vendor-2 |  |  | 13040 |  | Gopy Services Quotation
|  |  | Vendor-3 |  |  | 13210 |  | Yash Corporation - Quotation
|  |  | L1 Rate |  |  | 12838
|  |  | SUBTOTAL |  |  |  | 12838 | V
|  |  | Add 1% Cartrage |  | 1% |  | 128.38
|  |  | SUBTOTAL |  |  |  | 12966.38 | W
|  |  | Installation, Testing & Commissioning @6% |  | 6% |  | 777.9828
|  |  | SUBTOTAL |  |  |  | 13744.3628 | X
|  |  | Add GST on 18% |  | 18% |  | 2473.9853
|  |  | SUBTOTAL |  |  |  | 15311.9853 | Y
|  |  | Add Contractor Profit on "Y" @ 15% |  | 15% |  | 2296.7978
|  |  | SUBTOTAL |  |  |  | 17608.7831 | Z
|  |  | Total Cost |  |  |  | 17608.7831

## Sheet2 (hidden)
ADMIN
| LDB | RP DB
3RD FL | 4 | 8
2ND FL | 3 | 8
1ST FL | 4 | 3
KITCHEN
| LDB | RP DB
3RD FL&2ND FL
6
1ST FL | 4 | 30