## ABSTRACT- Plant Building
PROJECT : PALANDU 15K KITCHEN NARASARAOPET
CLIENT : AKSHAYA PATRA FOUNDATION
DOCUMENT : KITCHEN
REVISION 1
DATE: 26/08/2025
As Per M.R
Sr.No | Item Description | Quantity | Unit | Rate | Amount
EARTH WORK
1 | Earth work excavation for Foundation by mechanical means for all works & depth, as per drawing and technical specifications, including setting out, shoring, strutting, barricading, caution lights, including dressing of excavated surfaces, disposing off or levelling the excavated earth or sorting & stacking the selected earth for reuse in a radius of 50 m including cost of labour, tools, usage of machinery & other appurtenaces required to complete the work. In all kinds of soils & Depth.
| All kind of soil | 733 | CUM
2 | Filling available excavated earth (excluding rock) in trenches, plinth, sides of foundations and other similar works etc. in layers not exceeding 20cm in depth, consolidating each deposited layer by ramming and watering, lead up to 50 m and lift upto 1.5 m. | 363.6556 | CUM
3 | New earth/Murrum,Tie beam top level to plinth beam filling of local earth (including royality by mechanicaltransport) also including raming and watering of earth in layers not exceeding 20cm thick to the required density not less than (95%) including shifting, loading & unloading etc complete. Mode of mesurement: compacted earth as laid. | 1863.87 | CUM
4 | Providing and injecting chemical emulsion for Preconstructional Anti-Termite Treatment, creating continuous chemical barrier under and around the column pits, walls, trenches, basement excavation, top surface of the plinth filling, junction of wall and floor, along the external perimeter of building, expansion joints, over the top surface of consolidated earth on which apron is to be laid, surrounding of pipes and conduits, with chloropyriphos emulsifiable concentrates of 20% concentration, including cost of chemical, diluting in water to one percent concentration, labour, HOM of equipments, complete as per specifications. (Plinth area of the building at ground floor only shall be measured ) . | 1013 | SQM
5 | Providing & filling boulders & sand below flooring, at foundation & similar works using approved quality stone boulders of 200mm & down size and course sand including hand packing, watering, consolidating etc. complete as per directions. | 50 | Cum
CONCRETE WORK
5 | Providing and laying in position cement concrete of specified grade excluding the cost of centering and shuttering- All work up to plinth level:
| 1:3:6 (1 Cement : 3 Coarse sand (zone- III) derived from natural source : 6 graded stone aggregate 20 mm nominal size derived from natural sources) | 63 | CUM
6 | Providing and laying in position Reinforced/ Plain cement concrete for all Sub structures of building, Irrigation works, Sub structure works of bridges, Drain works & other parallel works from 0.50m to 3.50 m height. The granite/trap/basalt crushed graded coarse aggregates and fine aggregates as per relevant IS Codes machine mixed with super plasticisers, laid in layers, well compacted using needle vibrators, providing weep holes wherever necesary, including all lead & lifts, cost of all materials of quality, confirming to the requirements of relevant IS codes, labour, Usage charges of machinery, curing and all other appurtenances required to complete the work as per technical specifications including cost of formwork. (The cost of steel reinforcement shall be paid separately). Mix 1:2:4 (M15) Using 20 mm nominal size graded crushed coarse aggregates | 1 | CUM
7 | Providing and laying in Reinforced cement concrete for all Basement & surface level works, return walls, retaining walls, sunken floors etc. The granite/trap/basalt crushed graded coarse aggregates and fine aggregates as per relevant IS Codes machine mixed with super plasticisers, laid in layers, well compacted using needle vibrators, providing weep holes wherever necesary, including all lead & lifts, cost of all materials of quality, labour, Usage charges of machinery, curing and all other appurtenances required to complete the work as per technical specifications. (The cost of steel reinforcement shall be paid separately). M25 Design Mix Using 20 mm nominal size graded crushed coarse aggregates
All works upto plinth level
| Concrete M 25 Grade with minimum cement content of 330 kg/ cum | 398 | CUM
All works above plinth level upto head room slab level
7 | Concrete M 25 Grade with minimum cement content of 330 kg/ cum | 500 | CUM
8 | Centering and shuttering including strutting, propping etc. and removal of form for
a | Foundation, footing for mass concrete | 264.96 | SQM
b | Retaining wall | 134 | SQM
c | Suspended floors, roofs, landing, balconies and access platform, slabs and stair case | 1594.38 | SQM
d | Lintels, Beam, Plinth beams, cantilevers, tie beam and water tank | 2234.3449 | SQM
e | Column | 909.8432 | SQM
f | Extra for additional height in centering, shuttering where ever required For RCC works with adequate bracing, propping etc., including cost of de-shuttering and decentering at all levels, over a height of 4.00 m, (Plan area to be measured). Staging. | 623.6 | SQM
g | Chajjas, etc., including edges | 134.198 | SQM
STEEL REINFORCEMENT
8 | Providing T.M.T. steel reinforcement (Fe-500D) for R.C.C work including straightening, cutting, bending, hooking, placing in position, lapping and / or welding wherever required, tying with binding wire and anchoring to the adjoining members wherever necessary complete as per design cost of materials, labour, HOM of machinery complete as per specifications. The measurment of reinforcement bars shall be made as laid at the site.
| TMT Bars of grade Fe- 500D or more. | 101579 | KG
BRICK WORK
9 | Brick work with common burnt clay F.P.S (non modular) brick of First class designation in superstructure above plinth level upto floor V level in all shape and size with cement mortar 1:6 ( 1 Cement : 6 Coarse Sand) For Ground Floor | 270 | CUM
10 | Brick work with common burnt clay F.P.S (non modular) brick of first class designation in superstructure above plinth level upto floor V level in all shape and size with cement mortar 1:6 ( 1 Cement : 6 Coarse Sand) For First Floor and terrace | 195 | CUM
WATERPROOFING WORK
11 | Providing and laying waterproofing treatment in the portion of WCs, bathrrom etc. by applying cement slurry mixed with water proofing compound consisting of applying : (a) First layer of slurry of cement @ .488 kg/sqm mixed with water proofing cement compound @ 0.253 kg/sqm. This layer will be allowed to air cure for 4 hours. (b) Second layer of slurry of cement @ .242 kg/sqm mixed with water proofing cement compound @ 0.125 kg/sqm. This layer will be allowed to air cure for 4 hours followed with water curing for 48 hours. The rate includes preparation of surface, treatment and sealing of all joint, corners, junction of pipes and masonry with polymer mixed slurry. | 55 | SQM
12 | Providing and laying integral cement based waterproofing treatment including preparation of surface as requried for treatment of roofs, balconies, terrace etc., consisting of following operation. (a)Applying a slurry coat of neat cement using 2.75kg/sqm of cement admixed with water proofing compound conforming to IS:2645 and approved by Enginner - in - charge over the RCC slab including adjoining walls upto 300mm height including cleaning the surface before treatment. (b) Laying brick bats with mortar using broken bricks bats 25mm to 115 mm size with 50% of cement mortar 1:5 (1 Cement : 5 Coarse sand ) admixed with water proofing compound conforming IS:2645 and approved by Enginner - in charge over 20mm thick layer of cement mortar of mix 1:5 (1 Cement : 5 Coarse sand ) admixed with water proofing compound conforming to is :2645 and approved by Enginner - in charge required slope and treating similarly the adjoining walls upto 300mm height including rounding off junctions of walls and slabs. (c) After two days of proper curing, applying a second coat of cement slurry using using 2.75kg/sqm of cement admixed with water proofing compound conforming to is :2645 and approved by Enginner- in - charge (D) Finishing the surface with 20mm thick jointless cement mortar of mix 1:4(1 Cement : 4 Coarse sand ) admixed with water proofing compound conforming to is :2645 and approved by Enginner- in - charge including laying glass fibre cloth of approved quality in top layer of plaster and finally finishing the surface with trowel and neat cement slurry and making pattern of 300x300 mm square 3mm deep. .(e) The whole terrace so finished shall be flooded with water for a minimum period of two weeks for curing and for final test. All above operation to be done in order and as directed and specified by Enginner- in - charge. (f) With average thickness of 120mm and minimum thickness at khurra as 65mm | 954 | SQM
13 | PLASTER WORK
Cement Plaster( in fine sand )
15 mm Cement plaster on the rough side of single or hlaf brick wall of mix;
| 1:4 (1 cement; 4 fine sand) | 3626 | SQM
Cement Plaster with a floating coat of neat cement
15 mm cement plaster finished with a floating coat of neat cement of mix
14 | 1:4 (1 cement; 4 fine sand) | 200.385 | SQM
| Providing & plastering in c.m.(1:3),12mm thick using approved seived, clean river sand for R.C.C. surfaces, ceilings of slab, portico etc., either sand face finish or smooth finish, rounding off the corners(10mm X 10mm size), with necessary scaffolding, curing etc.,complete. | 1575 | SQM
Cement Plaster in Two Coats
15 | 18 mm cement plaster in two coat under layer 12mm thick cement plaster 1:5 (1 cement : 5 coarse sand) finished with a top layer 6 mm thick cement plaster 1:6 (1 Cement : 6 fine sand) | 3006 | SQM
16 | 18 mm cement plaster in two coat under layer 12mm thick cement plaster 1:5 (1 cement : 5 coarse sand) finished with a top layer 6 mm thick cement plaster 1:3 (1 Cement : 3 Coarse sand) finished rough with sponge | 3251 | SQM
17 | Extra for adding integral waterproofing compound in the Cement mortar of specific make as per manufacturer's specification | 200 | Ltr
PAINT WORK
18 | Apply & finishing walls with Deluxe Multi surface paint system (with two or more coats applied on walls @ 1.25 Litre / 10 sqm over and including priming coat of special primer applied @ .75 litre/ 10 sqm). | 4601 | SQM
19 | Providing and applying white cement based putty of average thickness 1 mm, of approved brand and manufacturer, over the plastered wall surface to prepare the surface even and smooth complete(Internal or External ) as per EIC | 3006 | SQM
20 | Apply & finishing walls with ready mixed premium Acrylic emulsion paint (with two or more coats applied @ 1.43 Litre / 10 sqm over and including priming coat of exterior primer applied @ .9 litre/ 10 sqm) having VOC less than 50 gm/ litre and UV resistance as per IS 15489:2004, Alkali & fungal resistance, dirt resistance exterior paint of required shade with silicon additives. | 3351 | SQM
| Total |  |  |  | 0
Other General Work
21 | Structure steel work riveted, bolted or welded in built up section, trusses and framed work, including cutting, hoisting, fixing in position and applying a priming coat of approved steel primer all complete. | 500 | KG
22 | Providing and fixing stainless steel (Grade 304) railing made of hollow tubes, channel, plates etc. including welding, grinding buffing, polishing and making curvature (wherever required ) and fitting the same with necessary stainless steel nuts and bolts complete, i/c fixing the railing with necessary accessories & stainless steel dash fastener, stainless steel bolts etc. of required size, on the top of the floor or the side of waist salb with suitable arrangement as per approval of Enginner- in charge, ( For payment purpose only weight of stainless steel members shall be considred excluding fixing accessories such as nuts, bolts, fasteners etc,) | 1170 | KG
23 | Stainless steel (Grade 304) work with Angle ,channel, plates etc. including welding, grinding buffing, polishing and making curvature (wherever required ) and fitting the same with necessary stainless steel nuts and bolts complete, necessary accessories & stainless steel dash fastener, stainless steel bolts etc. of required size, on the top of the floor or the side of waist salb with suitable arrangement as per approval of Enginner- in charge, ( For payment purpose only weight of stainless steel members shall be considred excluding fixing accessories such as nuts, bolts, fasteners etc,) | 800 | KG
24 | Providing and fixing plaster mesh (chicken mesh)200mm wide manufactured out of hot dipped galvanised iron of nominal thickness 0.35mm with a zinc coating of 120gms per sqm width, along route of walls chipped for services, junction between RCC and brick walls including cost of materials, labour for fixing complete as per specifications. ( length of mesh only be measured for payment ) | 800 | SqMtr
25 | P/F P.V.C. rainwater pipes using 110 mm dia. 6Kg P.V.C. pipes including necessary fittings and fixtures (Astral, Supreme, Ashrivad).. | 260 | RMT
26 | Dismentaling of brick work in cement mortar at any floor level i/c stacking of serviceable material and disposal of unserviceable material as directed by Site Engineer. | 1 | Cum
27 | Dismantling RCC work in all elements including cutting and stacking of steel bars and disposal of unserviceable material as directed by Site Engineer. | 1 | Cum
28 | Dismentaling Plain cement Concrete at any floor level i/c stacking of serviceable material and disposal of unserviceable material as directed by Site Engineer. | 1 | Cum
29 | Dismantling of MS structural steel in all elements including cutting and stacking of structural steel and stacking material as directed by Site Engineer. | 1 | Kg
30 | Dismentaling of Tiles from the walls or floor at any floor level and disposal of unserviceable material as directed by Site Engineer. | 1 | Sqm
31 | Dismentaling of Kota/Marble stone from the walls or floor at any floor level and disposal of unserviceable material as directed by Site Engineer. | 1 | Sqm
32 | Providing & filling Conbextra GP2 into pockets/sleevls/Gaps as a packing material. Mixing with controlled amount of clean water as per manufecturer specification for produces a free flowing, non-shrink grout for gap thicknesses up to 100mm. Method of measurement - 2220Kg/Cum | 1 | Kg
33 | Providing and laying floor hardener of foscroc nitofloor Hardtop STD, Spreaded @4 Kg/Sqm over floor & finishing the same. Complete item in all respects. - Method of measurement - 4Kg/sqm | 1 | Kg
34 | Providing Rebaring suitable holes in reinforced cement concrete with power driven drill machine to a minimum depth of 100mm upto 200mmin RCC beams, lintels, columns and slabs to introduce steel bars forsunshades/balconies including fixing the steel bars in position using epoxy resin anchor grout & pullout test conducted from epoxy resin make compnay but excluding the cost of reinforcement, Complete as per direction of Engineer-In-Charge.
a | 8mm dia. | 1 | Nos
b | 10mm dia. | 1 | Nos
c | 12mm dia. | 1 | Nos
d | 16mm dia. | 1 | Nos
e | 20mm dia. | 1 | Nos
f | 25mm dia. | 1 | Nos
35 | Supplying & fixing of Expansion fastners (galvanised) ( HRD universal Fastners ) as specified below for concrete work with anchoring rod, nuts, washers & chemicals. Complete for - Anchor bolts/Fastners including cost of drilling holes cleaning the same with blower and fixing the bolt with chemical of approved make. Complete item in all respects including necessary scaffolding work wherever required for following dia.:
a | 6/8mm dia. | 1 | Nos
b | 10mm dia. | 1 | Nos
c | 12mm dia. | 1 | Nos
d | 16mm dia. | 1 | Nos
e | 20mm dia. | 1 | Nos
f | 25mm dia. | 1 | Nos
36 | Providing Core Cutting in RCC for below size and finishing with neat cement mortar if necessary at all levels including shifting of debris as directed by site engineer for RCC thickness upto 250mm.
a | 100-200mm dia | 1 | Nos
b | 200-300mm dia | 1 | Nos
c | 300-400mm dia | 1 | Nos
37 | Fixing of edge angle / nosing in floor & staircase in true line & level I/c grouting of the hold fast with cement concrete.
| ISA 50mm | 1 | Kg
38 | Making the opening in brick masonry including dismantling in floor or walls by cutting masonry and making good the damages to walls, flooring and jambs complete, to match existing surface including disposal of mulba/ rubbish to the nearest municipal dumping ground, all complete as per direction of Engineer-in-Charge | 1 | Sqm
39 | Providing and injection grout in proportion recommended by the manufacturer into cracks/honey-comb area of concrete/masonry by suitable gun/pump at required pressure including cutting of nipples after curing etc. complete as per directions of Engineer-in-Charge. (The payment shall be made on the basis of actual weight of approved grout injected.)
a | Stirrer mixed Acrylic Polymer of approved make @ 2% of weight of cement used) modified Cement slurry made with non shrink compound in concrete/RCC work | 1 | Kg
b | Stirrer mixed SBR Polymer (of approved make) modified Cement slurry made with Shrinkage Compensating Cement in concrete/RCC work. | 1 | Kg
c | Epoxy PU - (Polyurethene) injection grout in concrete/RCC work of approved make | 1 | Kg
40 | Cutting transverse contraction joints 3 to 4 mm wide and depth 60mm in concrete slab using concrete cutting machine with diamond studded saw within 4-8 hours of casting of bay / slab etc. complete including subsequent widening of the groove 8 to 10 mm. wide at top having depth of 15 mm. as directed by Engineer incharge. | 1 | Rmt
41 | Providing to contraction joints polysuphide sealent (Pouring grade) confirming to BS : 5212 - 1989 into sawed groove widened at top for sealent reservoir of specified size and shape as per detailed drawing including fixing Polyethylene foam backer rod of required diameter (approx. 25% larger than the initial 3 mm.to 4 mm. joint) overlaid with bond breaking tape as per detailed drawing. Item includes cleaning the joints with water jet / air compressor and allowing joint to become thoroughly dry before sealent is applied and applying primer. (A) Contraction and longitudinal joints (15 mm. deep x 8 mm.wide). | 1 | Rmt
42 | Providing & adding approved make (Fosroc / MYK / equivalent approved make & dosage) Floor hardner in flooring as per details. | 1 | Kgs
43 | Providing lath plaster with cement mortar 1:3, 5cms thick with 6mm dia mild steel bars at 20 cms. c to c both horizontally and vertically fixing chicken mesh for drop chajja, facia, backing to cup boards including cost of all materials, labour, providing and removing form work HOM of machineries, curing, complete as per specifications. All floors | 1 | Sqm
| Grand Total |  |  |  | 0

## MB- PLANT BUILING (hidden)
PROJECT : PALANDU 15K KITCHEN NARASARAOPET
CLIENT : AKSHAYA PATRA FOUNDATION, NARASARAOPET
DOCUMENT : Plant Building Measurement
Rev 1
DATE:26/08/2025
Sr.No | Item Description | Nos | Length | Breadth | Depth/Height | Total | Unit
EXC
Excavation
Excavation for footing
| F1 | 5 | 1.8 | 1.8 | 3 | 48.6
| F2 | 3 | 2.1 | 2.1 | 3 | 39.69
| F3 | 1 | 2.3 | 2.3 | 3 | 15.87
| F4 | 1 | 2.6 | 2.6 | 3 | 20.28
| F5 | 4 | 2.7 | 2.7 | 3 | 87.48
| F6 | 10 | 2.9 | 2.9 | 3 | 252.3
| F7 | 5 | 3.05 | 3.05 | 3 | 139.5375
| F8 | 2 | 3.3 | 3.3 | 3 | 65.34
| F9 | 1 | 3.45 | 3.45 | 3 | 35.7075
TIE Beam
| TB1 | 1 | 39.09 | 0.23 | 0.3 | 2.6972
| TB2 | 1 | 121.07 | 0.23 | 0.38 | 10.5815
| TB3 | 1 | 144.47 | 0.23 | 0.45 | 14.9526
[5 empty] | TOTAL | 733.0364 | CUM
[5 empty] | SAY | 733 | CUM
Soil Back Filling from available at site
| Total Excavation | 733.0364
Total Concrete below Plinth
| PCC | 62.8673
| Footing / plinth beam/ padestral | 306.5135
| Backfilling in footing | 363.6556 | 1 | 1 | 1 | 363.6556
| From N.G.L to 0.8M LVL Plinth | 1 | 809 |  | 1.83 | 1480.47
| From 0.8M LVL Plinth to 2.15 M LVL Plinth | 1 | 284 |  | 1.35 | 383.4
[5 empty] | TOTAL | 2227.5256 | CUM
[5 empty] | SAY | 2228 | CUM
Filling With Soil from Out side
| Provision Qty is considred (If required) | 10 | 1 | 1 | 1 | 10
[5 empty] | TOTAL | 10 | CUM
[5 empty] | SAY | 10 | CUM
Anti Termite
| (20 times greater then the area) | 1 | 844 | 1.2 | 1 | 1012.8
[5 empty] | TOTAL | 1012.8 | SQM
[5 empty] | SAY | 1013 | SQM
CON
PCC (1:3:6)
| F1 | 5 | 1.8 | 1.8 | 0.15 | 2.43
| F2 | 3 | 2.1 | 2.1 | 0.15 | 1.9845
| F3 | 1 | 2.3 | 2.3 | 0.15 | 0.7935
| F4 | 1 | 2.6 | 2.6 | 0.15 | 1.014
| F5 | 4 | 2.7 | 2.7 | 0.15 | 4.374
| F6 | 10 | 2.9 | 2.9 | 0.15 | 12.615
| F7 | 5 | 3.05 | 3.05 | 0.15 | 6.9769
| F8 | 2 | 3.3 | 3.3 | 0.15 | 3.267
| F9 | 1 | 3.45 | 3.45 | 0.15 | 1.7854
| Tie Beam | 1 | 304.63 | 0.23 | 0.15 | 10.5097
Plinth Beam
| PB1 | 1 | 358.1 | 0.23 | 0.15 | 12.3545
| PB2 | 1 | 36.11 | 0.3 | 0.15 | 1.6249
| PB3 | 1 | 28.84 | 0.38 | 0.15 | 1.6439
| PB4 | 1 | 7 | 0.45 | 0.15 | 0.4725
| PB5 | 1 | 11.35 | 0.6 | 0.15 | 1.0215
[5 empty] | TOTAL | 62.8673 | CUM
[5 empty] | SAY | 63 | CUM
RCC | Concrete M25
Concrete M 25 Below Plinth
| Footing | 135.2569
| Column | 64.0156
| Tie Beam | 28.2314
| Plinth Beam | 63.5997
| Retaining Wall | 15.41
| PCC Floor Finish | 91.6
Concrete For Footing
| F1 | 5 | 1.5 | 1.5 | 0.45 | 5.0625
| F2 | 3 | 1.8 | 1.8 | 0.6 | 5.832
| F3 | 1 | 2 | 2 | 0.6 | 2.4
| F4 | 1 | 2.3 | 2.3 | 0.675 | 3.5707
| F5 | 4 | 2.4 | 2.4 | 0.675 | 15.552
| F6 | 10 | 2.6 | 2.6 | 0.75 | 50.7
| F7 | 5 | 2.75 | 2.75 | 0.75 | 28.3594
| F8 | 2 | 3 | 3 | 0.825 | 14.85
| F9 | 1 | 3.15 | 3.15 | 0.9 | 8.9302
Concrete For Column
| C1,C2,C3,C6 | 4 | 0.3 | 0.6 | 4.83 | 3.4776
| C4 | 1 | 0.6 | 0.6 | 4.83 | 1.7388
| C5,C11 | 2 | 0.38 | 0.6 | 4.83 | 2.2025
| C7,C8 | 2 | 0.45 | 0.6 | 4.83 | 2.6082
| C9,C12 | 2 | 0.3 | 0.6 | 6.18 | 2.2248
| C10,C20,C24,C28,C29,C33 | 6 | 0.6 | 0.6 | 6.18 | 13.3488
| C13,C14 | 2 | 0.38 | 0.6 | 6.18 | 2.8181
| C15,C22,C26,C27 | 4 | 0.75 | 0.75 | 6.18 | 13.905
| C16,C25,C32 | 3 | 0.45 | 0.6 | 6.18 | 5.0058
| C21,C23,C30,C31,C34,C35 | 6 | 0.6 | 0.75 | 6.18 | 16.686
Tie Beam
| TB1 | 1 | 39.09 | 0.23 | 0.3 | 2.6972
| TB2 | 1 | 121.07 | 0.23 | 0.38 | 10.5815
| TB3 | 1 | 144.47 | 0.23 | 0.45 | 14.9526
Plinth Beam @ 0.8M LVL
| PB1 | 1 | 120.69 | 0.23 | 0.45 | 12.4914
| PB2 | 1 | 95.81 | 0.23 | 0.6 | 13.2218
| PB3 | 1 | 27.75 | 0.3 | 0.6 | 4.995
| PB4 | 1 | 18.52 | 0.38 | 0.6 | 4.2226
| PB5 | 1 | 6.96 | 0.45 | 0.6 | 1.8792
| PB6 | 1 | 11.35 | 0.6 | 0.6 | 4.086
| PB7 | 1 | 26.59 | 0.23 | 0.75 | 4.5868
Plinth Beam @ 2.15M LVL
| PB1 | 1 | 68.28 | 0.23 | 0.6 | 9.4226
| PB2 | 1 | 46.73 | 0.23 | 0.45 | 4.8366
| PB3 | 1 | 10.32 | 0.38 | 0.6 | 2.353
| PB4 | 1 | 8.36 | 0.3 | 0.6 | 1.5048
| Retaining Wall b/w 0.8m to 2.15 lvl Plinth | 1 | 67 | 0.23 | 1 | 15.41
| PCC Floor Finish | 1 | 916 | 0.1 | 1 | 91.6
[5 empty] | TOTAL | 398.1135 | CUM
[5 empty] | SAY | 398 | CUM
Concrete M 25 Above plinth
| Beam | 155.4537
| Column | 102.0111
GF
| Level-1 Beams | 1 | 67.28 | 0.3 | 0.6 | 12.1104
|  | 1 | 25.23 | 0.23 | 0.5 | 2.9015
|  | 1 | 24.23 | 0.38 | 0.6 | 5.5244
|  | 1 | 39 | 0.3 | 0.5 | 5.85
|  | 1 | 5.61 | 0.23 | 0.6 | 0.77418
| Level-2 Beams | 1 | 28.93 | 0.3 | 0.6 | 5.2074
|  | 1 | 120.36 | 0.3 | 0.5 | 18.054
|  | 1 | 9.31 | 0.23 | 0.6 | 1.2848
|  | 1 | 63.19 | 0.38 | 0.6 | 14.4073
|  | 1 | 14.05 | 0.38 | 0.5 | 2.6695
|  | 1 | 21.49 | 0.75 | 0.6 | 9.6705
|  | 1 | 29.46 | 0.6 | 0.6 | 10.6056
|  | 1 | 16.27 | 0.45 | 0.6 | 4.3929
Column
| C1,C2,C3,C6 | 4 | 0.3 | 0.6 | 4 | 2.88
| C4 | 1 | 0.6 | 0.6 | 4 | 1.44
| C5,C11 | 2 | 0.38 | 0.6 | 4 | 1.824
| C7,C8 | 2 | 0.45 | 0.6 | 4 | 2.16
| C9,C12 | 2 | 0.3 | 0.6 | 6 | 2.16
| C10,C20,C24,C28,C29,C33 | 6 | 0.6 | 0.6 | 6 | 12.96
| C13,C14 | 2 | 0.38 | 0.6 | 6 | 2.736
| C15,C22,C26,C27 | 4 | 0.75 | 0.75 | 6 | 13.5
| C16,C25,C32 | 3 | 0.45 | 0.6 | 6 | 4.86
| C21,C23,C30,C31,C34,C35 | 6 | 0.6 | 0.75 | 6 | 16.2
| Slab | 1 | 844 | 0.15 | 1 | 126.6
FF
| Level-1 Beams | 1 | 34.71 | 0.23 | 0.5 | 3.9917
|  | 1 | 12.64 | 0.3 | 0.5 | 1.896
| Level-2 Beams | 1 | 61 | 0.23 | 0.5 | 7.015
|  | 1 | 186 | 0.3 | 0.5 | 27.9
|  | 1 | 7 | 0.3 | 0.6 | 1.26
|  | 1 | 11 | 0.38 | 0.5 | 2.09
|  | 1 | 18 | 0.38 | 0.6 | 4.104
|  | 1 | 33 | 0.45 | 0.6 | 8.91
Column
| C1,C2,C3,C9,C12 | 5 | 0.3 | 0.6 | 3.4 | 3.06
| C7,C8,C10,C24,C25,C32 | 6 | 0.45 | 0.6 | 3.4 | 5.508
| C11,C13,C14 | 3 | 0.38 | 0.6 | 3.4 | 2.3256
| C15,C21,C23,C30,C31,C34,C35 | 7 | 0.6 | 0.75 | 3.4 | 10.71
| C20,C28,C29,C33 | 4 | 0.6 | 0.6 | 3.4 | 4.896
| C22,C26,C27 | 3 | 0.75 | 0.75 | 3.4 | 5.7375
| Slab | 1 | 613 | 0.15 | 1 | 91.95
Head Rooms
| Beam | 48.19 | 0.3 | 0.5 | 0.3 | 2.1685
|  | 6.55 | 0.38 | 0.5 | 0.45 | 0.56002
|  | 11.7 | 0.6 | 0.5 | 0.6 | 2.106
Column
|  | 1 | 0.3 | 0.6 | 3 | 0.54
|  | 4 | 0.45 | 0.6 | 3 | 3.24
|  | 1 | 0.38 | 0.6 | 3 | 0.684
|  | 1 | 0.6 | 0.75 | 3 | 1.35
|  | 3 | 0.6 | 0.6 | 3 | 3.24
| Slab | 1 | 88.3 | 0.15 | 1 | 13.245
| Water tank | 1 | 31.95 | 0.23 | 1.52 | 11.1697
[5 empty] | TOTAL | 500.4295 | CUM
[5 empty] | SAY | 500 | CUM
FW | FormWork
| For Foundation and Footing | Nos | L | B | H | Qty
| F1 | 5 | 1.5 | 1.5 | 0.45 | 13.5
| F2 | 3 | 1.8 | 1.8 | 0.6 | 12.96
| F3 | 1 | 2 | 2 | 0.6 | 4.8
| F4 | 1 | 2.3 | 2.3 | 0.675 | 6.21
| F5 | 4 | 2.4 | 2.4 | 0.675 | 25.92
| F6 | 10 | 2.6 | 2.6 | 0.75 | 78
| F7 | 5 | 2.75 | 2.75 | 0.75 | 41.25
| F8 | 2 | 3 | 3 | 0.825 | 19.8
| F9 | 1 | 3.15 | 3.15 | 0.9 | 11.34
Form Work For PCC of footing
| F1 | 5 | 1.8 | 1.8 | 0.15 | 5.4
| F2 | 3 | 2.1 | 2.1 | 0.15 | 3.78
| F3 | 1 | 2.3 | 2.3 | 0.15 | 1.38
| F4 | 1 | 2.6 | 2.6 | 0.15 | 1.56
| F5 | 4 | 2.7 | 2.7 | 0.15 | 6.48
| F6 | 10 | 2.9 | 2.9 | 0.15 | 17.4
| F7 | 5 | 3.05 | 3.05 | 0.15 | 9.15
| F8 | 2 | 3.3 | 3.3 | 0.15 | 3.96
| F9 | 1 | 3.45 | 3.45 | 0.15 | 2.07
| Tie Beam | 1 | 304.63 | 0.23 | 0.15 | 91.458
COLUMNS FOR FIRST FLOOR
| C1,C2,C3,C6 | 4 | 0.3 | 0.6 | 4.83 | 34.776
| C4 | 1 | 0.6 | 0.6 | 4.83 | 11.592
| C5,C11 | 2 | 0.38 | 0.6 | 4.83 | 18.9336
| C7,C8 | 2 | 0.45 | 0.6 | 4.83 | 20.286
| C9,C12 | 2 | 0.3 | 0.6 | 6.18 | 22.248
| C10,C20,C24,C28,C29,C33 | 6 | 0.6 | 0.6 | 6.18 | 88.992
| C13,C14 | 2 | 0.38 | 0.6 | 6.18 | 24.2256
| C15,C22,C26,C27 | 4 | 0.75 | 0.75 | 6.18 | 74.16
| C16,C25,C32 | 3 | 0.45 | 0.6 | 6.18 | 38.934
| C21,C23,C30,C31,C34,C35 | 6 | 0.6 | 0.75 | 6.18 | 100.116
COLUMNS FOR SECOND FLOOR
| C1,C2,C3,C6 | 4 | 0.3 | 0.6 | 4 | 28.8
| C4 | 1 | 0.6 | 0.6 | 4 | 9.6
| C5,C11 | 2 | 0.38 | 0.6 | 4 | 15.68
| C7,C8 | 2 | 0.45 | 0.6 | 4 | 16.8
| C9,C12 | 2 | 0.3 | 0.6 | 6 | 21.6
| C10,C20,C24,C28,C29,C33 | 6 | 0.6 | 0.6 | 6 | 86.4
| C13,C14 | 2 | 0.38 | 0.6 | 6 | 23.52
| C15,C22,C26,C27 | 4 | 0.75 | 0.75 | 6 | 72
| C16,C25,C32 | 3 | 0.45 | 0.6 | 6 | 37.8
| C21,C23,C30,C31,C34,C35 | 6 | 0.6 | 0.75 | 6 | 97.2
COLUMNS FOR HEAD ROOMS
| C | 1 | 0.3 | 0.6 | 3 | 5.4
| C | 4 | 0.45 | 0.6 | 3 | 25.2
| C | 1 | 0.38 | 0.6 | 3 | 5.88
| C | 1 | 0.6 | 0.75 | 3 | 8.1
| C | 3 | 0.6 | 0.6 | 3 | 21.6
TIE BEAM LVL
| TB1 | 1 | 39.09 | 0.23 | 0.3 | 23.592
| TB2 | 1 | 121.07 | 0.23 | 0.38 | 92.188
| TB3 | 1 | 144.47 | 0.23 | 0.45 | 130.23
Plinth Beam @ 0.8M LVL
| PB1 | 1 | 120.69 | 0.23 | 0.45 | 108.828
| PB2 | 1 | 95.81 | 0.23 | 0.6 | 115.248
| PB3 | 1 | 27.75 | 0.3 | 0.6 | 33.66
| PB4 | 1 | 18.52 | 0.38 | 0.6 | 22.68
| PB5 | 1 | 6.96 | 0.45 | 0.6 | 8.892
| PB6 | 1 | 11.35 | 0.6 | 0.6 | 14.34
| PB7 | 1 | 26.59 | 0.23 | 0.75 | 40.23
Plinth Beam @ 2.15M LVL
| PB1 | 1 | 68.28 | 0.23 | 0.6 | 82.212
| PB2 | 1 | 46.73 | 0.23 | 0.45 | 42.264
| PB3 | 1 | 10.32 | 0.38 | 0.6 | 12.84
| PB4 | 1 | 8.36 | 0.3 | 0.6 | 10.392
134
| RERTAINING WALL | 1 | 67 |  | 1 | 134
First slab First Level
| B1 | 1 | 67.28 | 0.3 | 0.6 | 100.92
| B2 | 1 | 25.23 | 0.23 | 0.5 | 31.0329
| B3 | 1 | 24.23 | 0.38 | 0.6 | 38.2834
| B4 | 1 | 39 | 0.3 | 0.5 | 50.7
| B5 | 1 | 5.61 | 0.23 | 0.6 | 8.0223
| SLAB | 1 | 219.59 | 1 | 0.15 | 219.59
First slab SECOND Level
| B1 | 1 | 28.93 | 0.3 | 0.6 | 43.395
| B2 | 1 | 120.36 | 0.3 | 0.5 | 156.468
| B3 | 1 | 9.31 | 0.23 | 0.6 | 13.3133
| B4 | 1 | 63.19 | 0.38 | 0.6 | 99.8402
| B5 | 1 | 14.05 | 0.38 | 0.5 | 19.389
| B6 | 1 | 21.49 | 0.75 | 0.6 | 41.9055
| B7 | 1 | 29.46 | 0.6 | 0.6 | 53.028
| B8 | 1 | 16.27 | 0.45 | 0.6 | 26.8455
| SLAB | 1 | 623.64 | 1 | 0.15 | 623.6
Lintel
| W1 | 2 | 1.8 | 0.3 | 1 | 1.08
| W2 | 6 | 1.35 | 0.15 | 1 | 1.215
| W4 | 2 | 5.4 | 0.38 | 1 | 4.104
| W5 | 5 | 3.6 | 0.3 | 1 | 5.4
| HD1 | 4 | 1.8 | 0.15 | 1 | 1.08
| HD2 | 6 | 2.6 | 0.23 | 1 | 3.588
| HD3 | 6 | 1.6 | 0.15 | 1 | 1.44
| HD5 | 2 | 1.45 | 0.15 | 1 | 0.435
| MD | 1 | 2.6 | 0.23 | 1 | 0.598
| RS1 | 1 | 3 | 0.3 | 1 | 0.9
| RS2 | 1 | 1.2 | 0.15 | 1 | 0.18
| RS3 | 1 | 3 | 0.3 | 1 | 0.9
CHAJJAS
| W1 | 2 | 1.8 | 0.61 | 1 | 2.196
| W2 | 6 | 1.35 | 0.61 | 1 | 4.941
| W4 | 2 | 5.4 | 0.61 | 1 | 6.588
| W5 | 5 | 3.6 | 0.61 | 1 | 10.98
| HD1 | 4 | 1.8 | 0.61 | 1 | 4.392
| HD2 | 6 | 2.6 | 0.61 | 1 | 9.516
| HD3 | 6 | 1.6 | 0.61 | 1 | 5.856
| HD5 | 2 | 1.45 | 0.61 | 1 | 1.769
| MD | 1 | 2.6 | 0.61 | 1 | 1.586
| RS1 | 1 | 3 | 0.61 | 1 | 1.83
| RS2 | 1 | 1.2 | 0.61 | 1 | 0.732
| RS3 | 1 | 3 | 0.61 | 1 | 1.83
SECOND slab FIRST Level
| B1 | 1 | 34.71 | 0.23 | 0.5 | 42.6933
| B2 | 1 | 12.64 | 0.3 | 0.5 | 16.432
| SLAB | 1 | 62.47 | 1 | 0.15 | 62.47
SECOND slab SECOND Level
| B1 | 1 | 61 | 0.23 | 0.5 | 75.03
| B2 | 1 | 186 | 0.3 | 0.5 | 241.8
| B3 | 1 | 7 | 0.3 | 0.6 | 10.5
| B4 | 1 | 11 | 0.38 | 0.5 | 15.18
| B5 | 1 | 18 | 0.38 | 0.6 | 28.44
| B6 | 1 | 33 | 0.45 | 0.6 | 54.45
| SLAB | 1 | 550.42 | 1 | 0.15 | 550.42
Lintel
| W1 | 16 | 1.8 | 0.15 | 1 | 4.32
| W2 | 2 | 1.35 | 0.15 | 1 | 0.405
| W3 | 1 | 1.8 | 0.15 | 1 | 0.27
| W5 | 2 | 3.6 | 0.3 | 1 | 2.16
| HD1 | 4 | 1.8 | 0.15 | 1 | 1.08
| HD3 | 15 | 1.6 | 0.15 | 1 | 3.6
| HD4 | 1 | 2.6 | 0.23 | 1 | 0.598
| HD5 | 3 | 1.45 | 0.15 | 1 | 0.6525
Chajjas
| W1 | 16 | 1.8 | 0.61 | 1 | 17.568
| W2 | 2 | 1.35 | 0.61 | 1 | 1.647
| W3 | 1 | 1.8 | 0.61 | 1 | 1.098
| W5 | 2 | 3.6 | 0.61 | 1 | 4.392
| HD1 | 4 | 1.8 | 0.61 | 1 | 4.392
| HD3 | 15 | 1.6 | 0.61 | 1 | 14.64
| HD4 | 1 | 2.6 | 0.61 | 1 | 1.586
| HD5 | 3 | 1.45 | 0.61 | 1 | 2.6535
HEAD ROOM Level
| B1 | 1 | 48.19 | 0.3 | 0.5 | 62.647
| B2 | 1 | 6.55 | 0.38 | 0.5 | 9.039
| B3 | 1 | 11.7 | 0.6 | 0.5 | 18.72
| WATER TANK | 1 | 31.95 | 0.23 | 1.52 | 104.4765
| SLAB | 1 | 138.3 |  | 0.15 | 138.3
[5 empty] | TOTAL | 5228.9861
[5 empty] | SAY | 5229 | SQM
RF
Reinforcement
1
2 | COLUMNS | 1 | 40656 | 1 | 1 | 40656
3 | FOOTINGS | 1 | 4641 | 1 | 1 | 4641
4 | TIE BEAM | 1 | 2776 | 1 | 1 | 2776
5 | 0.8M LVL PLINTH | 1 | 5681 | 1 | 1 | 5681
6 | RETAINING WALL | 1 | 1155 | 1 | 1 | 1155
7 | 2.15M LVL PLINTH | 1 | 2367 | 1 | 1 | 2367
8 | FIRST SLAB LVL -1 | 1 | 4989 | 1 | 1 | 4989
9 | FIRST SLAB LVL -2 | 1 | 18990 | 1 | 1 | 18990
10 | SECOND SLAB LVL -1 | 1 | 1145 | 1 | 1 | 1145
11 | SECOND SLAB LVL -2 | 1 | 14848 | 1 | 1 | 14848
| HEAD ROOM | 1 | 4331 | 1 | 1 | 4331
[5 empty] | TOTAL | 101579 | KG
[5 empty] | SAY | 101579 | KG
BW | Brick Work ( Ground Floor)
| W1 | 1 | 19.59 | 0.23 | 5.5 | 24.7813
| W2 | 1 | 4.56 | 0.23 | 5.5 | 5.7684
| W3 | 1 | 3.58 | 0.1 | 5.5 | 1.969
| W4 | 1 | 4.55 | 0.15 | 5.5 | 3.7538
| W5 | 1 | 15.312 | 0.23 | 5.5 | 19.3697
| W6 | 1 | 4.25 | 0.1 | 5.5 | 2.3375
| W7 | 1 | 4.55 | 0.1 | 5.5 | 2.5025
| W8 | 1 | 1.77 | 0.23 | 5.5 | 2.2391
| W9 | 1 | 12.13 | 0.23 | 5.5 | 15.3445
| W10 | 1 | 2.73 | 0.12 | 5.5 | 1.8018
| W11 | 1 | 6.32 | 0.23 | 5.5 | 7.9948
| W12( LEVEL DIFF ) | 1 | 2.96 | 0.12 | 4.15 | 1.4741
| W13 | 1 | 6.25 | 0.12 | 4.15 | 3.1125
| W14 | 1 | 6.32 | 0.12 | 4.15 | 3.1474
| W15 | 1 | 6.02 | 0.23 | 4.15 | 5.7461
| W16 | 1 | 10.75 | 0.23 | 4.15 | 10.2609
| W17 | 1 | 6.32 | 0.23 | 4.15 | 6.0324
| W18 | 1 | 6.98 | 0.23 | 5.5 | 8.8297
| W19 | 1 | 12.35 | 0.23 | 5.5 | 15.6227
| W20 | 1 | 9.16 | 0.23 | 5.5 | 11.5874
| W21 | 1 | 8.07 | 0.23 | 4.15 | 7.7028
| W22 | 1 | 11.85 | 0.23 | 5.5 | 14.9903
| W23 | 1 | 2.73 | 0.12 | 5.5 | 1.8018
| W24 | 1 | 4.11 | 0.23 | 5.5 | 5.1992
| W25 | 1 | 11.19 | 0.23 | 5.5 | 14.1554
| W26 | 1 | 4.76 | 0.23 | 5.5 | 6.0214
| W27 | 1 | 18.07 | 0.23 | 5.5 | 22.8586
| W28 | 1 | 7.81 | 0.12 | 5.5 | 5.1546
| W29 | 1 | 6.65 | 0.23 | 5.5 | 8.4123
| W30 | 1 | 12.44 | 0.23 | 5.5 | 15.7366
| W31 | 1 | 8.05 | 0.1 | 5.5 | 4.4275
| W32 | 1 | 4.05 | 0.1 | 5.5 | 2.2275
| W33 | 1 | 2.99 | 0.12 | 5.5 | 1.9734
| W34 | 1 | 28.74 | 0.23 | 5.5 | 36.3561
300.6927
DEDUCTIONS
| W1 | 2 | 1.2 | 0.23 | 1.65 | 0.9108
| W2 | 6 | 0.75 | 0.23 | 0.75 | 0.77625
| W4 | 2 | 4.8 | 0.23 | 0.9 | 1.9872
| W5 | 5 | 3 | 0.23 | 2.7 | 9.315
| HD1 | 4 | 1.2 | 0.23 | 2.45 | 2.7048
| HD2 | 6 | 2 | 0.23 | 2.45 | 6.762
| HD3 | 6 | 1 | 0.23 | 2.45 | 3.381
| HD5 | 2 | 0.85 | 0.23 | 2.45 | 0.95795
| MD | 1 | 2 | 0.23 | 2.45 | 1.127
| RS1 | 1 | 2.4 | 0.23 | 2.45 | 1.3524
| RS2 | 1 | 0.6 | 0.23 | 1.5 | 0.207
| RS3 | 1 | 2.4 | 0.23 | 2.45 | 1.3524
30.8338
[5 empty] | TOTAL | 269.8589 | CUM
[5 empty] | SAY | 270 | CUM
BRICK WORK ( First Floor)
| WALL NO |  | LENGTH | WIDTH | DEPTH | VOLUME
| W1 |  | 6.25 | 0.23 | 2.9 | 4.1688
| W2 |  | 6.32 | 0.12 | 2.9 | 2.1994
| W3 |  | 9.69 | 0.23 | 2.9 | 6.4632
| W4 |  | 6.31 | 0.23 | 2.9 | 4.2088
| W5 |  | 4.71 | 0.23 | 2.9 | 3.1416
| W6 |  | 2.92 | 0.23 | 2.9 | 1.9476
| W7 |  | 6.32 | 0.23 | 2.9 | 4.2154
| W8 |  | 6.66 | 0.23 | 2.9 | 4.4422
| W9 |  | 13.9 | 0.23 | 2.9 | 9.2713
| W10 |  | 2.25 | 0.12 | 2.9 | 0.783
| W11 |  | 6.55 | 0.23 | 2.9 | 4.3689
| W12 |  | 13.67 | 0.12 | 2.9 | 4.7572
| W13 |  | 23 | 0.23 | 2.9 | 15.341
| W14 |  | 23 | 0.23 | 2.9 | 15.341
| W15 |  | 13.44 | 0.23 | 2.9 | 8.9645
| W16 |  | 4.56 | 0.23 | 2.9 | 3.0415
| W17 |  | 4.56 | 0.12 | 2.9 | 1.5869
| W18 |  | 2.07 | 0.12 | 2.9 | 0.72036
| W19 |  | 2.6 | 0.15 | 2.9 | 1.131
| W20 |  | 5.92 | 0.12 | 2.9 | 2.0602
| W21 |  | 7.92 | 0.23 | 2.9 | 5.2826
| W22 |  | 4.67 | 0.12 | 2.9 | 1.6252
| W23 |  | 5.92 | 0.12 | 2.9 | 2.0602
| W24 |  | 11.44 | 0.23 | 2.9 | 7.6305
| W25 |  | 4.35 | 0.23 | 2.9 | 2.9014
| W26 |  | 5.29 | 0.23 | 2.9 | 3.5284
| W27 |  | 3.8 | 0.23 | 2.9 | 2.5346
| W28 |  | 11.43 | 0.12 | 2.9 | 3.9776
| W29 |  | 4.54 | 0.12 | 2.9 | 1.5799
| W30 |  | 4 | 0.23 | 2.9 | 2.668
| W31 |  | 3.8 | 0.12 | 2.9 | 1.3224
| W32 |  | 4.35 | 0.12 | 2.9 | 1.5138
| W33 |  | 28.75 | 0.23 | 2.9 | 19.1763
| W34 |  | 159 | 0.15 | 1 | 23.85
177.8046
DEDUCTIONS
| W1 | 16 | 1.2 | 0.23 | 1.65 | 7.2864
| W2 | 2 | 0.75 | 0.23 | 0.75 | 0.25875
| W3 | 1 | 1.2 | 0.23 | 0.6 | 0.1656
| W5 | 2 | 3 | 0.23 | 2.7 | 3.726
| HD1 | 4 | 1.2 | 0.23 | 2.45 | 2.7048
| HD3 | 15 | 1 | 0.23 | 2.45 | 8.4525
| HD4 | 1 | 2 | 0.23 | 2.45 | 1.127
| HD5 | 3 | 0.85 | 0.23 | 2.45 | 1.4369
25.158
[5 empty] | TOTAL | 152.6466 | CUM
[5 empty] | SAY | 153 | CUM
TERRACE FLOOR
| WALL NO |  | LENGTH | WIDTH | DEPTH | VOLUME
| W1 | 1 | 5.67 | 0.23 | 3 | 3.9123
| W2 | 1 | 5.67 | 0.23 | 3 | 3.9123
| W3 | 1 | 3.5 | 0.23 | 3 | 2.415
| W4 | 1 | 3.84 | 0.23 | 3 | 2.6496
| W5 | 1 | 10.6 | 0.23 | 3 | 7.314
| W6 | 1 | 5 | 0.23 | 3 | 3.45
| W7 | 1 | 125.46 | 0.15 | 1 | 18.819
42.4722
DEDUCTIONS
|  | 1 | 2.7 | 0.23 | 2.1 | 1.3041
[5 empty] | TOTAL | 41.1681 | CUM
[5 empty] | SAY | 42 | CUM
PL | Plaster Work
GF
| W1 | 2 | 19.59 | 1 | 5.5 | 215.49
| W2 | 2 | 4.56 | 1 | 5.5 | 50.16
| W3 | 2 | 3.58 | 1 | 5.5 | 39.38
| W4 | 2 | 4.55 | 1 | 5.5 | 50.05
| W5 | 2 | 15.312 | 1 | 5.5 | 168.432
| W6 | 2 | 4.25 | 1 | 5.5 | 46.75
| W7 | 2 | 4.55 | 1 | 5.5 | 50.05
| W8 | 2 | 1.77 | 1 | 5.5 | 19.47
| W9 | 2 | 12.13 | 1 | 5.5 | 133.43
| W10 | 2 | 2.73 | 1 | 5.5 | 30.03
| W11 | 2 | 6.32 | 1 | 5.5 | 69.52
| W12( LEVEL DIFF ) | 2 | 2.96 | 1 | 4.15 | 24.568
| W13 | 2 | 6.25 | 1 | 4.15 | 51.875
| W14 | 2 | 6.32 | 1 | 4.15 | 52.456
| W15 | 2 | 6.02 | 1 | 4.15 | 49.966
| W16 | 2 | 10.75 | 1 | 4.15 | 89.225
| W17 | 2 | 6.32 | 1 | 4.15 | 52.456
| W18 | 2 | 6.98 | 1 | 5.5 | 76.78
| W19 | 2 | 12.35 | 1 | 5.5 | 135.85
| W20 | 2 | 9.16 | 1 | 5.5 | 100.76
| W21 | 2 | 8.07 | 1 | 4.15 | 66.981
| W22 | 2 | 11.85 | 1 | 5.5 | 130.35
| W23 | 2 | 2.73 | 1 | 5.5 | 30.03
| W24 | 2 | 4.11 | 1 | 5.5 | 45.21
| W25 | 2 | 11.19 | 1 | 5.5 | 123.09
| W26 | 2 | 4.76 | 1 | 5.5 | 52.36
| W27 | 2 | 18.07 | 1 | 5.5 | 198.77
| W28 | 2 | 7.81 | 1 | 5.5 | 85.91
| W29 | 2 | 6.65 | 1 | 5.5 | 73.15
| W30 | 2 | 12.44 | 1 | 5.5 | 136.84
| W31 | 2 | 8.05 | 1 | 5.5 | 88.55
| W32 | 2 | 4.05 | 1 | 5.5 | 44.55
| W33 | 2 | 2.99 | 1 | 5.5 | 32.89
| W34 | 2 | 28.74 | 1 | 5.5 | 316.14
2931.519
DEDUCTIONS
| W1 | 2 | 1.2 | 1 | 1.65 | 3.96
| W2 | 6 | 0.75 | 1 | 0.75 | 3.375
| W4 | 2 | 4.8 | 1 | 0.9 | 8.64
| W5 | 5 | 3 | 1 | 2.7 | 40.5
| HD1 | 4 | 1.2 | 1 | 2.45 | 11.76
| HD2 | 6 | 2 | 1 | 2.45 | 29.4
| HD3 | 6 | 1 | 1 | 2.45 | 14.7
| HD5 | 2 | 0.85 | 1 | 2.45 | 4.165
| MD | 1 | 2 | 1 | 2.45 | 4.9
| RS1 | 1 | 2.4 | 1 | 2.45 | 5.88
| RS2 | 1 | 0.6 | 1 | 1.5 | 0.9
| RS3 | 1 | 2.4 | 1 | 2.45 | 5.88
134.06
[5 empty] | TOTAL | 2797.459 | SQ.M
[5 empty] | SAY | 2798 | SQ.M
FF
| WALL NO |  | LENGTH | WIDTH | DEPTH | VOLUME
| W1 | 2 | 6.25 | 1 | 2.9 | 36.25
| W2 | 2 | 6.32 | 1 | 2.9 | 36.656
| W3 | 2 | 9.69 | 1 | 2.9 | 56.202
| W4 | 2 | 6.31 | 1 | 2.9 | 36.598
| W5 | 2 | 4.71 | 1 | 2.9 | 27.318
| W6 | 2 | 2.92 | 1 | 2.9 | 16.936
| W7 | 2 | 6.32 | 1 | 2.9 | 36.656
| W8 | 2 | 6.66 | 1 | 2.9 | 38.628
| W9 | 2 | 13.9 | 1 | 2.9 | 80.62
| W10 | 2 | 2.25 | 1 | 2.9 | 13.05
| W11 | 2 | 6.55 | 1 | 2.9 | 37.99
| W12 | 2 | 13.67 | 1 | 2.9 | 79.286
| W13 | 2 | 23 | 1 | 2.9 | 133.4
| W14 | 2 | 23 | 1 | 2.9 | 133.4
| W15 | 2 | 13.44 | 1 | 2.9 | 77.952
| W16 | 2 | 4.56 | 1 | 2.9 | 26.448
| W17 | 2 | 4.56 | 1 | 2.9 | 26.448
| W18 | 2 | 2.07 | 1 | 2.9 | 12.006
| W19 | 2 | 2.6 | 1 | 2.9 | 15.08
| W20 | 2 | 5.92 | 1 | 2.9 | 34.336
| W21 | 2 | 7.92 | 1 | 2.9 | 45.936
| W22 | 2 | 4.67 | 1 | 2.9 | 27.086
| W23 | 2 | 5.92 | 1 | 2.9 | 34.336
| W24 | 2 | 11.44 | 1 | 2.9 | 66.352
| W25 | 2 | 4.35 | 1 | 2.9 | 25.23
| W26 | 2 | 5.29 | 1 | 2.9 | 30.682
| W27 | 2 | 3.8 | 1 | 2.9 | 22.04
| W28 | 2 | 11.43 | 1 | 2.9 | 66.294
| W29 | 2 | 4.54 | 1 | 2.9 | 26.332
| W30 | 2 | 4 | 1 | 2.9 | 23.2
| W31 | 2 | 3.8 | 1 | 2.9 | 22.04
| W32 | 2 | 4.35 | 1 | 2.9 | 25.23
| W33 | 2 | 28.75 | 1 | 2.9 | 166.75
| W34 | 2 | 159 | 1 | 1 | 318
1854.768
DEDUCTIONS
| W1 | 16 | 1.2 | 1 | 1.65 | 31.68
| W2 | 2 | 0.75 | 1 | 0.75 | 1.125
| W3 | 1 | 1.2 | 1 | 0.6 | 0.72
| W5 | 2 | 3 | 1 | 2.7 | 16.2
| HD1 | 4 | 1.2 | 1 | 2.45 | 11.76
| HD3 | 15 | 1 | 1 | 2.45 | 36.75
| HD4 | 1 | 2 | 1 | 2.45 | 4.9
| HD5 | 3 | 0.85 | 1 | 2.45 | 6.2475
109.3825
[5 empty] | TOTAL | 1745.3855 | SQ.M
[5 empty] | SAY | 1746 | SQ.M
TERRACE FLOOR
| WALL NO |  | LENGTH | WIDTH | DEPTH | VOLUME
| W1 | 2 | 5.67 | 1 | 3 | 34.02
| W2 | 2 | 5.67 | 1 | 3 | 34.02
| W3 | 2 | 3.5 | 1 | 3 | 21
| W4 | 2 | 3.84 | 1 | 3 | 23.04
| W5 | 2 | 10.6 | 1 | 3 | 63.6
| W6 | 2 | 5 | 1 | 3 | 30
| W7 | 2 | 125.46 | 1 | 1 | 250.92
456.6
DEDUCTIONS
| HD1 | 1 | 1.2 | 1 | 2.45 | 2.94
[5 empty] | TOTAL | 453.66 | SQ.M
[5 empty] | SAY | 454 | SQ.M
WPR | Water Proofing
Water Proofing on Terrace
Terrace
|  | 1 | 613 | 1 | 1 | 613
[5 empty] | TOTAL | 613 | SQM
[5 empty] | SAY | 613 | SQM
PL | Plaster Work
Single Coat Mala Plaster
| Male Toilet-1 | 2 | 2.8 | 1 | 3.85 | 21.56
|  | 2 | 3.8 | 1 | 3.85 | 29.26
| Male Change Room | 2 | 1.5 | 1 | 3.85 | 11.55
|  | 2 | 3.8 | 1 | 3.85 | 29.26
| HD5 | -2 | 0.85 | 2.45 | 1 | -4.165
| HD3 | -2 | 1 | 2.45 | 1 | -4.9
| Male Toilet-2 | 2 | 2 | 1 | 3.85 | 15.4
|  | 2 | 2.3 | 1 | 3.85 | 17.71
| HD3 | -8 | 1 | 2.45 | 1 | -19.6
| Female Toilet | 2 | 2 | 1 | 3.85 | 15.4
|  | 2 | 2.8 | 1 | 3.85 | 21.56
| Pantry | 2 | 2.3 | 1 | 3.85 | 17.71
|  | 2 | 1 | 2.5 | 3.85 | 19.25
| Footwear Store | 2 | 2.3 | 1 | 3.85 | 17.71
|  | 2 | 1 | 2.3 | 3.85 | 17.71
| Reception | 1 | 7 | 1 | 3.85 | 26.95
|  | 1 | 1 | 4.8 | 3.85 | 18.48
| MD | 2 | 2 | 2.45 | 1 | 9.8
| LOBBY | 1 | 9.43 | 1 | 3.85 | 36.3055
| LOBBY | 1 | 2.32 | 1 | 3.85 | 8.932
| LADIES Change Room | 2 | 4.3 | 1 | 3.85 | 33.11
|  | 2 | 1.5 | 1 | 3.85 | 11.55
| Ladies Toilet | 2 | 4.3 | 1 | 3.85 | 33.11
|  | 2 | 2.3 | 1 | 3.85 | 17.71
| HD3 | -2 | 1 | 2.45 | 1 | -4.9
| HD5 | -2 | 0.85 | 2.45 | 1 | -4.165
| Conference | 2 | 7 | 1 | 3.85 | 53.9
|  | 2 | 4 | 1 | 3.85 | 30.8
| HD1 | 2 | 1.2 | 2.45 | 1 | 5.88
| LOBBY | 2 | 6.79 | 1 | 3.85 | 52.283
|  | 1 | 1.9 | 1 | 3.85 | 7.315
| STAIR CASE | 2 | 6.3 | 1 | 5.95 | 74.97
|  | 2 | 4.2 | 1 | 5.95 | 49.98
| HYGIENE STATION | 2 | 2.75 | 1 | 5.95 | 32.725
|  | 2 | 3.12 | 1 | 5.95 | 37.128
| AIRLOCK ROOM | 2 | 2.75 | 1 | 5.95 | 32.725
|  | 2 | 2.81 | 1 | 5.95 | 33.439
| GROCERY STORE | 2 | 6.3 | 1 | 5.95 | 74.97
|  | 2 | 9.5 | 1 | 5.95 | 113.05
| PRE PROCESSING AREA | 2 | 5.8 | 1 | 5.95 | 69.02
|  | 2 | 5.1 | 1 | 5.95 | 60.69
| HD2 | 10 | 2 | 1 | 2.45 | 49
| KITCHEN (EQP) | 2 | 10.5 | 1 | 5.95 | 124.95
|  | 2 | 19.5 | 1 | 5.95 | 232.05
| VEGETABLE RECEIVING | 2 | 12.15 | 1 | 5.95 | 144.585
|  | 2 | 3.7 | 1 | 5.95 | 44.03
| COLD STORAGE | 2 | 3 | 1 | 5.95 | 35.7
|  | 2 | 3.7 | 1 | 5.95 | 44.03
| STAIRCASE FOR STAFF | 2 | 2.5 | 1 | 5.95 | 29.75
|  | 2 | 6.09 | 1 | 5.95 | 72.471
| VESSEL WASH AREA | 2 | 6.2 | 1 | 3.85 | 47.74
|  | 2 | 5.7 | 1 | 3.85 | 43.89
| AIRLOCK ROOM | 2 | 2 | 1 | 3.85 | 15.4
|  | 2 | 3 | 1 | 3.85 | 23.1
| VESSEL STORE | 2 | 10.5 | 1 | 3.85 | 80.85
|  | 2 | 4 | 1 | 3.85 | 30.8
| LOADING DUCK | 2 | 10.5 | 1 | 3.85 | 80.85
|  | 2 | 4 | 1 | 3.85 | 30.8
| RS1 | -1 | 2.4 | 1 | 2.45 | -5.88
| RS2 | -1 | 0.6 | 1 | 1.5 | -0.9
| RS3 | -1 | 2.4 | 1 | 2.45 | -5.88
FF
| MULTI-PURPOSE HALL | 2 | 6 | 1 | 3.4 | 40.8
|  | 2 | 5 | 1 | 3.4 | 34
| PANTRY | 2 | 3.3 | 1 | 3.4 | 22.44
|  | 2 | 3.9 | 1 | 3.4 | 26.52
| LOBBY | 2 | 3.89 | 1 | 3.4 | 26.452
|  | 2 | 5.5 | 1 | 3.4 | 37.4
| STAIRCASE | 2 | 6.31 | 1 | 3.4 | 42.908
|  | 2 | 3.89 | 1 | 3.4 | 26.452
| RECORDS ROOM | 2 | 3.6 | 1 | 3.4 | 24.48
|  | 2 | 3.3 | 1 | 3.4 | 22.44
| SERVER ROOM | 2 | 2.4 | 1 | 3.4 | 16.32
|  | 2 | 3.3 | 1 | 3.4 | 22.44
| ADMIN OFFICE | 2 | 6.3 | 1 | 3.4 | 42.84
|  | 2 | 8.3 | 1 | 3.4 | 56.44
| CABIN | 2 | 3 | 1 | 3.4 | 20.4
|  | 1 | 1 | 3 | 3.4 | 10.2
| DINING ROOM | 2 | 9 | 1 | 3.4 | 61.2
|  | 2 | 4.5 | 1 | 3.4 | 30.6
| MALE TOILET | 2 | 2 | 1 | 3.4 | 13.6
|  | 2 | 2.45 | 1 | 3.4 | 16.66
| FEMALE TOILET | 2 | 2.25 | 1 | 3.4 | 15.3
|  | 2 | 2.23 | 1 | 3.4 | 15.164
| STAIRCASE FOR STAFF | 2 | 6.1 | 1 | 3.4 | 41.48
|  | 2 | 2.5 | 1 | 3.4 | 17
| PRESIDENT ROOM | 2 | 3.4 | 1 | 3.4 | 23.12
|  | 2 | 5.7 | 1 | 3.4 | 38.76
| TOILET | 2 | 1.65 | 1 | 3.4 | 11.22
|  | 2 | 3.5 | 1 | 3.4 | 23.8
| WIC | 2 | 1.645 | 1 | 3.4 | 11.186
|  | 2 | 2 | 1 | 3.4 | 13.6
| PRESIDENT OFFICE | 2 | 3.8 | 1 | 3.4 | 25.84
|  | 2 | 5.7 | 1 | 3.4 | 38.76
| GUEST ROOM | 2 | 4.1 | 1 | 3.4 | 27.88
|  | 2 | 5.7 | 1 | 3.4 | 38.76
| WIC | 4 | 1.65 | 1 | 3.4 | 22.44
|  | 4 | 3.2 | 1 | 3.4 | 43.52
| TOILET | 4 | 1.65 | 1 | 3.4 | 22.44
|  | 4 | 2.5 | 1 | 3.4 | 34
| GUEST ROOM-2 | 2 | 4.8 | 1 | 3.4 | 32.64
|  | 2 | 5.7 | 1 | 3.4 | 38.76
| CORRIDOR | 2 | 16.469 | 1 | 3.4 | 111.9892
|  | 2 | 2.61 | 1 | 3.4 | 17.748
| W1 | -16 | 1.2 | 1 | 1.65 | -31.68
| W2 | -2 | 0.75 | 1 | 0.75 | -1.125
| W3 | -1 | 1.2 | 1 | 0.6 | -0.72
| W5 | -2 | 3 | 1 | 2.7 | -16.2
| HD1 | -8 | 1.2 | 1 | 2.45 | -23.52
| HD3 | -30 | 1 | 1 | 2.45 | -73.5
| HD4 | -2 | 2 | 1 | 2.45 | -9.8
| HD5 | -6 | 0.85 | 1 | 2.45 | -12.495
0
0
SF
| STAIRCASE-1 | 2 | 6.31 | 1 | 2.1 | 26.502
|  | 2 | 3.89 | 1 | 2.1 | 16.338
| STAIRCASE-2 | 2 | 6.1 | 1 | 2.1 | 25.62
|  | 2 | 2.5 | 1 | 2.1 | 10.5
| Deduction Door | -2 | 0.75 | 1 | 2.1 | -3.15
Ceiling Plaster
| GF | 1 | 843 | 1 | 1 | 843
| FF | 1 | 613 | 1 | 1 | 613
| SF | 1 | 139 | 1 | 1 | 139
| Bottom of chajja | 2 | 100.1925 | 1 | 1 | 200.385
[5 empty] | TOTAL | 5200.6627 | SQM
[5 empty] | SAY | 5201 | SQM
Double Coat Mala Plaster
GF
| 1ST LEVEL | 4 | 23.24 | 1 | 3.85 | 357.896
|  | 4 | 9.45 | 1 | 3.85 | 145.53
| 2ND LEVEL | 2 | 103.41 | 1 | 5.95 | 1230.579
| W2 | -4 | 0.75 | 1 | 0.75 | -2.25
| W1 | -2 | 1.2 | 1 | 1.65 | -3.96
| HD1 | -1 | 1.2 | 1 | 2.45 | -2.94
| W5 | -5 | 3 | 1 | 2.7 | -40.5
| W4 | -2 | 4.8 | 1 | 0.9 | 4.32
| RS3 | -1 | 2.4 | 1 | 2.45 | 5.88
| HD2 | -3 | 2 | 1 | 2.45 | 4.9
| HD1 | -1 | 1.2 | 1 | 2.45 | -2.94
| W2 | -2 | 0.75 | 1 | 0.75 | -1.125
FF
| 1ST LEVEL | 4 | 16.09 | 1 | 3.4 | 218.824
| 2ND LEVEL | 2 | 120.36 | 1 | 3.4 | 818.448
| W1 | -11 | 1.2 | 1 | 1.65 | -21.78
| W2 | -2 | 0.75 | 1 | 0.75 | -1.125
| W5 | -2 | 3 | 1 | 2.7 | -16.2
| HD3 | -1 | 1 | 1 | 2.45 | -2.45
| W3 | -1 | 1.2 | 1 | 0.6 | -0.72
SF
| STAIRCASE | 2 | 53.28 | 1 | 2.1 | 223.776
| WATERTANK | 2 | 25.4 | 1 | 1.8 | 91.44
[5 empty] | TOTAL | 3005.603 | SQM
[5 empty] | SAY | 3006 | SQM
Sand Face Plaster
GF
| 1ST LEVEL | 4 | 23.24 | 1 | 3.85 | 357.896
|  | 4 | 9.45 | 1 | 3.85 | 145.53
| 2ND LEVEL | 2 | 103.41 | 1 | 5.95 | 1230.579
| W2 | -4 | 0.75 | 1 | 0.75 | -2.25
| W1 | -2 | 1.2 | 1 | 1.65 | -3.96
| HD1 | -1 | 1.2 | 1 | 2.45 | -2.94
| W5 | -5 | 3 | 1 | 2.7 | -40.5
| W4 | -2 | 4.8 | 1 | 0.9 | -8.64
| RS3 | -1 | 2.4 | 1 | 2.45 | -5.88
| HD2 | -3 | 2 | 1 | 2.45 | -14.7
| HD1 | -1 | 1.2 | 1 | 2.45 | -2.94
| W2 | -2 | 0.75 | 1 | 0.75 | -1.125
0
0
| FF |  |  |  |  | 0
| 1ST LEVEL | 4 | 16.09 | 1 | 3.4 | 218.824
| 2ND LEVEL | 2 | 120.36 | 1 | 3.4 | 818.448
| W1 | -11 | 1.2 | 1 | 1.65 | -21.78
| W2 | -2 | 0.75 | 1 | 0.75 | -1.125
| W5 | -2 | 3 | 1 | 2.7 | -16.2
| HD3 | -1 | 1 | 1 | 2.45
| W3 | -1 | 1.2 | 1 | 0.6
0
| SF |  |  |  |  | 0
| STAIRCASE | 2 | 53.28 | 1 | 2.1 | 223.776
| WATERTANK | 2 | 25.4 | 1 | 1.8
Terrace
| Parapet Wall | 2 | 188.6 | 1 | 1 | 377.2
[5 empty] | TOTAL | 3250.213 | SQM
[5 empty] | SAY | 3251 | SQM
Paint
Anti- Fungal Paint
Single Coat Mala Plaster
| Male Toilet-1 | 2 | 2.8 | 1 | 3.85 | 21.56
|  | 2 | 3.8 | 1 | 3.85 | 29.26
| Male Change Room | 2 | 1.5 | 1 | 3.85 | 11.55
|  | 2 | 3.8 | 1 | 3.85 | 29.26
| HD5 | -2 | 0.85 | 2.45 | 1 | -4.165
| HD3 | -2 | 1 | 2.45 | 1 | -4.9
| Male Toilet-2 | 2 | 2 | 1 | 3.85 | 15.4
|  | 2 | 2.3 | 1 | 3.85 | 17.71
| HD3 | -8 | 1 | 2.45 | 1 | -19.6
| Female Toilet | 2 | 2 | 1 | 3.85 | 15.4
|  | 2 | 2.8 | 1 | 3.85 | 21.56
| Pantry | 2 | 2.3 | 1 | 3.85 | 17.71
|  | 2 | 1 | 2.5 | 3.85 | 19.25
| Footwear Store | 2 | 2.3 | 1 | 3.85 | 17.71
|  | 2 | 1 | 2.3 | 3.85 | 17.71
| Reception | 1 | 7 | 1 | 3.85 | 26.95
|  | 1 | 1 | 4.8 | 3.85 | 18.48
| MD | 2 | 2 | 2.45 | 1 | 9.8
| LOBBY | 1 | 9.43 | 1 | 3.85 | 36.3055
| LOBBY | 1 | 2.32 | 1 | 3.85 | 8.932
| LADIES Change Room | 2 | 4.3 | 1 | 3.85 | 33.11
|  | 2 | 1.5 | 1 | 3.85 | 11.55
| Ladies Toilet | 2 | 4.3 | 1 | 3.85 | 33.11
|  | 2 | 2.3 | 1 | 3.85 | 17.71
| HD3 | -2 | 1 | 2.45 | 1 | -4.9
| HD5 | -2 | 0.85 | 2.45 | 1 | -4.165
| Conference | 2 | 7 | 1 | 3.85 | 53.9
|  | 2 | 4 | 1 | 3.85 | 30.8
| HD1 | 2 | 1.2 | 2.45 | 1 | 5.88
| LOBBY | 2 | 6.79 | 1 | 3.85 | 52.283
|  | 1 | 1.9 | 1 | 3.85 | 7.315
| STAIR CASE | 2 | 6.3 | 1 | 5.95 | 74.97
|  | 2 | 4.2 | 1 | 5.95 | 49.98
| HYGIENE STATION | 2 | 2.75 | 1 | 5.95 | 32.725
|  | 2 | 3.12 | 1 | 5.95 | 37.128
| AIRLOCK ROOM | 2 | 2.75 | 1 | 5.95 | 32.725
|  | 2 | 2.81 | 1 | 5.95 | 33.439
| GROCERY STORE | 2 | 6.3 | 1 | 5.95 | 74.97
|  | 2 | 9.5 | 1 | 5.95 | 113.05
| PRE PROCESSING AREA | 2 | 5.8 | 1 | 5.95 | 69.02
|  | 2 | 5.1 | 1 | 5.95 | 60.69
| HD2 | 10 | 2 | 1 | 2.45 | 49
| KITCHEN (EQP) | 2 | 10.5 | 1 | 5.95 | 124.95
|  | 2 | 19.5 | 1 | 5.95 | 232.05
| VEGETABLE RECEIVING | 2 | 12.15 | 1 | 5.95 | 144.585
|  | 2 | 3.7 | 1 | 5.95 | 44.03
| COLD STORAGE | 2 | 3 | 1 | 5.95 | 35.7
|  | 2 | 3.7 | 1 | 5.95 | 44.03
| STAIRCASE FOR STAFF | 2 | 2.5 | 1 | 5.95 | 29.75
|  | 2 | 6.09 | 1 | 5.95 | 72.471
| VESSEL WASH AREA | 2 | 6.2 | 1 | 3.85 | 47.74
|  | 2 | 5.7 | 1 | 3.85 | 43.89
| AIRLOCK ROOM | 2 | 2 | 1 | 3.85 | 15.4
|  | 2 | 3 | 1 | 3.85 | 23.1
| VESSEL STORE | 2 | 10.5 | 1 | 3.85 | 80.85
|  | 2 | 4 | 1 | 3.85 | 30.8
| LOADING DUCK | 2 | 10.5 | 1 | 3.85 | 80.85
|  | 2 | 4 | 1 | 3.85 | 30.8
| RS1 | -1 | 2.4 | 1 | 2.45 | -5.88
| RS2 | -1 | 0.6 | 1 | 1.5 | -0.9
| RS3 | -1 | 2.4 | 1 | 2.45 | -5.88
FF
| MULTI-PURPOSE HALL | 2 | 6 | 1 | 3.4 | 40.8
|  | 2 | 5 | 1 | 3.4 | 34
| PANTRY | 2 | 3.3 | 1 | 3.4 | 22.44
|  | 2 | 3.9 | 1 | 3.4 | 26.52
| LOBBY | 2 | 3.89 | 1 | 3.4 | 26.452
|  | 2 | 5.5 | 1 | 3.4 | 37.4
| STAIRCASE | 2 | 6.31 | 1 | 3.4 | 42.908
|  | 2 | 3.89 | 1 | 3.4 | 26.452
| RECORDS ROOM | 2 | 3.6 | 1 | 3.4 | 24.48
|  | 2 | 3.3 | 1 | 3.4 | 22.44
| SERVER ROOM | 2 | 2.4 | 1 | 3.4 | 16.32
|  | 2 | 3.3 | 1 | 3.4 | 22.44
| ADMIN OFFICE | 2 | 6.3 | 1 | 3.4 | 42.84
|  | 2 | 8.3 | 1 | 3.4 | 56.44
| CABIN | 2 | 3 | 1 | 3.4 | 20.4
|  | 1 | 1 | 3 | 3.4 | 10.2
| DINING ROOM | 2 | 9 | 1 | 3.4 | 61.2
|  | 2 | 4.5 | 1 | 3.4 | 30.6
| MALE TOILET | 2 | 2 | 1 | 3.4 | 13.6
|  | 2 | 2.45 | 1 | 3.4 | 16.66
| FEMALE TOILET | 2 | 2.25 | 1 | 3.4 | 15.3
|  | 2 | 2.23 | 1 | 3.4 | 15.164
| STAIRCASE FOR STAFF | 2 | 6.1 | 1 | 3.4 | 41.48
|  | 2 | 2.5 | 1 | 3.4 | 17
| PRESIDENT ROOM | 2 | 3.4 | 1 | 3.4 | 23.12
|  | 2 | 5.7 | 1 | 3.4 | 38.76
| TOILET | 2 | 1.65 | 1 | 3.4 | 11.22
|  | 2 | 3.5 | 1 | 3.4 | 23.8
| WIC | 2 | 1.645 | 1 | 3.4 | 11.186
|  | 2 | 2 | 1 | 3.4 | 13.6
| PRESIDENT OFFICE | 2 | 3.8 | 1 | 3.4 | 25.84
|  | 2 | 5.7 | 1 | 3.4 | 38.76
| GUEST ROOM | 2 | 4.1 | 1 | 3.4 | 27.88
|  | 2 | 5.7 | 1 | 3.4 | 38.76
| WIC | 4 | 1.65 | 1 | 3.4 | 22.44
|  | 4 | 3.2 | 1 | 3.4 | 43.52
| TOILET | 4 | 1.65 | 1 | 3.4 | 22.44
|  | 4 | 2.5 | 1 | 3.4 | 34
| GUEST ROOM-2 | 2 | 4.8 | 1 | 3.4 | 32.64
|  | 2 | 5.7 | 1 | 3.4 | 38.76
| CORRIDOR | 2 | 16.469 | 1 | 3.4 | 111.9892
|  | 2 | 2.61 | 1 | 3.4 | 17.748
| W1 | -16 | 1.2 | 1 | 1.65 | -31.68
| W2 | -2 | 0.75 | 1 | 0.75 | -1.125
| W3 | -1 | 1.2 | 1 | 0.6 | -0.72
| W5 | -2 | 3 | 1 | 2.7 | -16.2
| HD1 | -8 | 1.2 | 1 | 2.45 | -23.52
| HD3 | -30 | 1 | 1 | 2.45 | -73.5
| HD4 | -2 | 2 | 1 | 2.45 | -9.8
| HD5 | -6 | 0.85 | 1 | 2.45 | -12.495
0
0
SF
| STAIRCASE-1 | 2 | 6.31 | 1 | 2.1 | 26.502
|  | 2 | 3.89 | 1 | 2.1 | 16.338
| STAIRCASE-2 | 2 | 6.1 | 1 | 2.1 | 25.62
|  | 2 | 2.5 | 1 | 2.1 | 10.5
| Deduction Door | -2 | 0.75 | 1 | 2.1 | -3.15
[5 empty] | TOTAL | 3405.2777 | SQM
[5 empty] | SAY | 3406 | SQM
| SAME QTY OF sand face Plaster |  |  |  |  | 3250.213
| Over Chajja |  |  |  |  | 100.1925
[5 empty] | TOTAL | 3350.4055 | SQM
[5 empty] | SAY | 3351 | SQM
Putty Work
| SAME QTY OF Double coat Plaster |  |  |  |  | 3006
[5 empty] | TOTAL | 3006 | SQM
[5 empty] | SAY | 3006 | SQM
Emulsion - Paint
Paint Above Dedo tiles
| Ceiling plaster |  |  |  |  | 1595
| SAME QTY OF Double coat Plaster |  |  |  |  | 3006
[5 empty] | TOTAL | 4601 | SQM
[5 empty] | SAY | 4601 | SQM