## BOQ
PROJECT : AKSHAYAPATRA FOUNDATION, PALNADU
DOCUMENT : PLANT BUILDING ABSTRACT
REVISION 1
DATE: 26/08/2025
As Per M.R
S.No | Item Description | Quantity | Unit | Rate | Amount
DOOR AND WINDOW
FIXED GLASS WINDOW
1 | Providing and fixing aluminium work for doors, windows, ventilators and partitions with extruded built up standard tubular sections/appropriate Z sections and other sections of approved make conforming to IS: 733 and IS: 1285, fixing with dash fasteners of required dia and size, including necessary filling up the gaps at junctions, i.e. at top, bottom and sides with required EPDM rubber/ neoprene gasket etc. Aluminium sections shall be smooth, rust free, straight, mitred and jointed mechanically wherever required including cleat angle, Aluminium snap beading for glazing / paneling, C.P. brass / stainless steel screws, all complete as per architectural drawings and the directions of Engineer-in-charge. (Glazing, paneling and dash fasteners to be paid for separately)
| Anodised aluminium (anodised transparent or dyed to required shade according to IS : 1868, Minimum anodic coating of grade AC15) | 523 | KG
ALUMINIUM OPENABLE WINDOW
2 | For shutter of doors, windows & ventilators including providing and fixing hinges/ pivots and making provision for fixing of fitting wherever required including the cost of EPDM rubber/ neoprene gasket required (fitting shall be paid for separately)
95/2.35.3.1 | Anodised aluminium (anodised transparent or dyed to required shade according to IS : 1868, Minimum anodic coating of grade AC15) | 327 | KG
3 | FIXED GLASS PARTITION
Providing and fixing 12 mm thick prelaminated particle board flat pressed three layer or graded wood particle board conforming to IS: 12823 Grade l Type ll, in panelling fixed in aluminum doors, windows shutters and partition frames with C.P. brass / stainless steel screws etc. complete as per architectural drawings and directions of engineerin- charge.
| Pre-laminated particle board with decorative lamination on both sides | 172 | SQM
WINDOW GLAZING
4 | Providing and fixing glazing in aluminium door, window, ventilator shutters and partitions etc. with EPDM rubber / neoprene gasket etc. complete as per the architectural drawings and the directions of engineer-in-charge .(Cost of aluminium snap beading shall be paid in basic item.)
| with float glass panes of 5 mm thickness(weight not less than 12.5 kg/ sqm) | 466.2 | SQM
HANDLES
5 | Providing and fixing aluminium tubular handle bar 32 mm outer dia, 3.0 mm thick & 2100 mm long with SS screws etc. complete as per direction of Engineer- in- charge.
| Anodized ( AC 15) aluminium tabular handle bar | 6 | NO
LATCH AND LOCK
6 | Providing and fixing Brass 100 mm mortice latch and lock with 6 levers without pair of handles (best make of approved quality) for aluminium doors including necessary cutting making good etc. complete. | 34 | NO
GLASS DOORS
7 | Providing and fixing 12mm thick frameless toughned glass door shutter of approved brand manufacture, including providing and fixing top & bottom pivot & double acting hydraulic floor spring type fixing arrangement and making necessary holes etc. for fixing required door fittings, all complete as per direction of Enginner- in - charge. | 8.7 | SQM
WOODEN DOOR
8 | Providing and fixing ISI marked flush door shutters conforming to IS : 2202 (Part I) decorative type, core of block board construction with frame of 1st class hard wood and well matched teak 3 ply veneering with vertical grains or cfross bands and face veneers on both faces of shutters.
| 30 mm thick including ISI marked Stainless Steel butt hinges with necessary screws. | 75 | SQM
FIRE DOOR/GMP Door
Supply & Fixing of Steel doors, frames & shutters made of 304 grade stainless steel frame with 1.2mm thick S.S. sheet formed to single rebate profile of ize 100 mm X 58 mm and filled with in-fill Polyurethane foam, the Door Shutters are with 0.80 mm thick S.S.Sheet formed to provide a 46 mm thick fully flush, double skin door shell with Lock Seam joints at stile edges, fitted with in-fill of Honeycomb the Shutter provided with 6 MM clear float vision glass in Circular, Square or Rectangular shapes, Stainless Steel Ball Bearing Butt Hinges 3 mm thick fixed flush to the frame and shutter (Profile 102x76x3mm thick).Mortise Sash Lock with Lever Handles, Mortise Dead Bolt, etc for industrial, commercial, residential, cleanroom applications.
10 | SINGLE/DOUBLE SHUTTER DOOR | 20 | SQM
FLOORING WORK
11 | CARPET FLOORING
Providing & fixing of nylon 6.6. fiber based anti- microbial sanitized carpet roll of 4.3mm thickness. The carpet should be 100% washable and stain resistant. The carpet should be commercial grade of class33 and total weight of carpet should be 1.8kg/m2. Acoustical sound impact should be of 20dB. The product should carry 10 years warranty and allergy certificate. Installation should be done by authorized installer of company.
185/10.25.1 | Colours as per discussion | 175 | SQM
TANDUR STONE FLOORING
12 | tandur stone slabs 20 mm thick in raiser of steps, skirting, dado and pillars laid on 12mm (average ) thick cement mortar 1:3 (1 Cement : 3 Coarse Sand ) and jointed with grey cement slurry mixed with pigments to match the shade of the slab, including rubbing and polishing complete. | 230 | SQM
GRANITE FLOORING
13 | Providing and fixing 18 mm thick granite stone slab of all colour (black,Cherry/ Ruby Red) with gang saw cut, mirror polished, premoulded and prepolished, machine cut for kitchen platforms, vanity counters, window sills, facias and similar locations of required size, approved shade, colour and texture laid over 20 mm thick base cement mortar 1:4 (1 cement : 4 coarse sand), joints treated with white cement, mixed with matching pigment, epoxy touch ups, including rubbing, curing, moulding and polishing to edges to give high gloss finish etc. complete at all levels. | 552 | SQM
TYPE 1 Tile flooring
14 | Providing and laying Vitrified floor tile of size 600X600mm (Thickness to be specified by the manufaturer ) with water absorption less than .08% and confirming to IS: 15622, of approved make, in all colours and shades laid on 20 mm thick cement mortar 1:4 (1 cement : 4 coarse sand) jointing with grey cement slurry @ 3.3kg/ sqm, including grouting the joints with cement and matching pigments etc. complete at all levels. | 370 | SQM
TYPE 2 Tile flooring
15 | Providing and laying Vitrified floor tile of size 600X600mm (Thickness to be specified by the manufaturer ) with water absorption less than .08% and confirming to IS: 15622, of approved make, in all colours and shades in dedo,skirting, riser of step, over 12 mm thick bed of cement mortar 1:3 (1 cement : 3 coarse sand) jointing with grey cement slurry @ 3.3kg/ sqm, including grouting the joints with cement and matching pigments etc. complete at all levels. | 200 | SQM
TYPE 3 Terrace flooring
16 | Providing and laying Clay Cool Tiles tile of size 300X300mm (Thickness to be specified by the manufaturer ) with water absorption less than .08% and confirming to IS: 15622, of approved make, in all colours and shades in dedo,skirting, riser of step, over 12 mm thick bed of cement mortar 1:3 (1 cement : 3 coarse sand) jointing with grey cement slurry @ 3.3kg/ sqm, including grouting the joints with cement and matching pigments etc. complete at all levels.WATER PROOFING + SEEPAGE PROOFING | 225 | SQM
TYPE 4 VDF Flooring
17 | Providing, supplying and laying, finishing M20 grade batch mixed controlled concrete for Vacuum dewatered flooring upto average 75 mm Thk. including cleaning, trimming, watering the surface, laying in strips of approved size to required levels, power trowelling, smoothening/broom finish as specifed in drawing curing etc., making 15mm x 10mm expansion / control joints at intervals, sealing the joints with approved polysulphide sealant, etc., complete to maintain required slope, formation, finish. Cost to include working at all levels, necessary pumping to required levels and locations specified as per drawings, providing serrated / broom finish for the ramps, driveways. including Vaccume Dewatering (VD) operation consisting of providing side shuttering with MS channels, angles to the required levels, Vibrating the concrete by using screed vibrator, de-watering using vacuum pumps by suction method and finishing the top surface to required level and grade using skim floaters/discs/power trowels. Covering the finished concrete surface with 200 micron thick polythene sheet and cutting grooves of size 6mm X 10mm at control joints and filling the grooves with approved polysulphide sealant with curing etc., complete at all levels. | 211.15 | SQM
ROOFING
Gypsum Ceiling with SS channels
17 | Providing and fixing false ceiling at all heights including providing and fixing of frame work made of special sections,power pressed from M.S. sheet and galvanised with zinc coating of 120 gms/sqm (both side inclusive ) as per IS: 277 ans consisting of angle cleats of size 25 mm wide x 1.6 mm thick with flanges of 27 mm and 37mm,at 1200 mm centre to centre, one flange fixed to the ceiling with dash fastener 12.5 mm dia x 50 mm long with 6 mm dia bolts,other flanges of cleat fixed to the ngle hangers of 25x10x0.50 mm of required length with nuts & bolts of required size and other end of angle hamger fixed with intermediate G.I. channels 45x15x0.9 mm running at the spacing of 1200 mm centre to centre, to which the ceiling section 0.5 mm thick bottom wedge of 80 mm with tapered flanges of 26 mm each having lips of 10.5 mm ,at 450 mm centre to centre shall be fixed in a direction perpendicular to G.I. intermediate channel with connecting clips made out of 2.64 mm dia x 230 mm long G.I. wire at every junction ,including fixing perimeter channels 0.5 mm thick 27 mm high having flanges of 20 mm and 30 mm long, the perimeter of ceiling fixed to wall/partition with the help of rawl plugs at 450 mm centre, with 25 mm long dry wall screws @230 mm c/c,including jointing and finifhing to a flush finish to tapered and square edged of the board with recommednded jointing compound , jointing tapes,finishing with jointing compound in 3 layers covering upto 150 mm on both sides of joint and two coats of primer suitable for board, all as per manufacturer's specification and also including the cost of making openings for light fittings,grills,diffusers,cutouts made with frame of perimeter channels suitably fixed,all complete as per drawings,specifications and direction of the engineer in charge but exclusing the cost of painting with:
18 | 12.5 mm thick tapered edge gypsum plain board conforming to IS: 2095-(part-I):2011 (Board with BIS certification marks ) | 385 | SQM
Armstrong fibre Ceiling
19 | Providing and fixing 15 mm thick densified tegular edge eco friendly light weight calcium silicate false ceiling tiles of approved texture of size 595 x595 mm in true horizontal level,suspended level,suspended on inter locking metal grid of hot dipped galvanised steel section ( galvanising @ 120 grams per sqm including both side ) consisting of main 'T' runner suitably spaced at joints to get required length and of size 24x38 mm made from 0.33 mm thick (minimum) sheet,spaced 1200 mm centre to centre, and cross "T" of size24x28 mm made out of 0.33 mm (Minimum ) sheet,1200 mm long spaced between main 'T' at 600 mmm centre to centre to form a grid of 1200x600 mm and secondary cross'T' of length 600 mm and size 24x28mm made of 0.33 mm thick (minimun) sheet to be inter locked at middle of the 1200x600 mm panel to from grid of size 600x600 mm,resting on periphery walls/partitions on a Perimeter wall angle pre-coated steel of size (24x24x3000 mm made of 0.40mm thick (minimum) sheet with the help of rawl plugs at 450 mm centre to centre with 25 mm long dry wall screw @230 mm interval and laying 15 mm thick densified edges calcium silicate ceiling tiles of approved texture in the grid ,including ,cutting /making opening for service like diffusers,grills,light fittings fixtures,smoke detectors etc.,wherever required.main 'T' runners to be suspended from ceiling using G.I. slotted cleats of sizes 25x35x1.6 mm fixed to ceiling with 12.5 mm dia and 50 mm long dash fasteners,4 mm G.I adjustable rods with galvanised steel level clips of size 85x30x0.8 mm, spaced at 1200 mm centre to centre along main 'T'. Bottom exposed with 24 mm of all T-section shall be pre-painted with poluster baked paint,for all heights,as per specificatiobs, drawing and as directed by Engineer-in-charge. note:- Only calcium silicate false ceiling area will be measured from wall to wall. No deduction shall be made for exposed frames/opening (cut outs) having area less than 0.30sqm.The calcium silicate ceiling tile shall have NRC value of 0.50 (Minimum),light reflectance >85%,non-combustible as per B.S. 476 part IV,100 % humidity resistance ans aslo having thermal conductivity <0.043 w/mk. | 150 | SQM
20 | Armstrong PVC Ceiling
| Providing and fixing 15 mm thick PVC false ceiling tiles of approved texture of size 595 x595 mm in true horizontal level,suspended level,suspended on inter locking metal grid of hot dipped galvanised steel section ( galvanising @ 120 grams per sqm including both side ) consisting of main 'T' runner suitably spaced at joints to get required length and of size 24x38 mm made from 0.33 mm thick (minimum) sheet,spaced 1200 mm centre to centre, and cross "T" of size24x28 mm made out of 0.33 mm (Minimum ) sheet,1200 mm long spaced between main 'T' at 600 mmm centre to centre to form a grid of 1200x600 mm and secondary cross'T' of length 600 mm and size 24x28mm made of 0.33 mm thick (minimun) sheet to be inter locked at middle of the 1200x600 mm panel to from grid of size 600x600 mm,resting on periphery walls/partitions on a Perimeter wall angle pre-coated steel of size (24x24x3000 mm made of 0.40mm thick (minimum) sheet with the help of rawl plugs at 450 mm centre to centre with 25 mm long dry wall screw @230 mm interval and laying 15 mm thick densified edges calcium silicate ceiling tiles of approved texture in the grid ,including ,cutting /making opening for service like diffusers,grills,light fittings fixtures,smoke detectors etc.,wherever required.main 'T' runners to be suspended from ceiling using G.I. slotted cleats of sizes 25x35x1.6 mm fixed to ceiling with 12.5 mm dia and 50 mm long dash fasteners,4 mm G.I adjustable rods with galvanised steel level clips of size 85x30x0.8 mm, spaced at 1200 mm centre to centre along main 'T'. Bottom exposed with 24 mm of all T-section shall be pre-painted with poluster baked paint,for all heights,as per specificatiobs, drawing and as directed by Engineer-in-charge. note:- Only calcium silicate false ceiling area will be measured from wall to wall. No deduction shall be made for exposed frames/opening (cut outs) having area less than 0.30sqm.The calcium silicate ceiling tile shall have NRC value of 0.50 (Minimum),light reflectance >85%,non-combustible as per B.S. 476 part IV,100 % humidity resistance ans aslo having thermal conductivity <0.043 w/mk. | 75 | SQM
21 | Asbestos roofing with structure
| Factory made EPS light weight composite sandwitched wall/roof panel (75mm thick) having core material of EPS granule balls/beads (conforming to IS 4671:1984 and shall have density not less than 15kg per cum). The outer face on both sides of the panels will be non asbestos fiber cement board confirming to IS 14862:2000 or Calcium silicate board confirming to EN 14306:2009 of 5mm thick each sqm 10.50 1074.46 11281.83 9999 Sundries, wooden wedge for levelling, cement mortar, Chemical adhesive & dowel bar (6mm dia) L.S. 37.00 2.12 78.44 LABOUR For fixing, aligning, locking the panels 0123 Mason Grade -1 d | 210.8 | sqm
ELEVATION
22 | ACP Paneling
| Structural sealant - 6 mm x 12 mm Spacer tape 6.4 mm thick x 6 mm wide Weather Sealant - Non Staining (600 ml) Weather Sealant - Normal (300 ml) MS Brackets/Aluminium Alloy Brackets Silicon Gasket in Kg (Above 50 g/m) EPDM Gasket in Kg (Above 60 g / m) Anchor Fastner - M10 SS Bolt with washer of sizes for structural glazing / ACP Cladding Baker rod SS Screws of sizes for structural glazing /ACP Cladding Fire Stop Protective Tape GI flashing 1.2 mm Thick Masking tape Sundries Sundries (For Fabrication)¦ Sundries (For Installation) Sundries (Transporation) | 780 | SQM
22 | CORTEN STEEL
| Specifications : ASTM A242,A588/ ASME SA242,SA588 Thickness : 0.3-500mm Width : 1000-3500 mm Length : 1000 - 12000 mm Production : Hot-Rolled (HR) / Cold-Rolled (CR) Surface : Black painted,PE coated,Galvanized,color coated,anti rust varnished,anti rust oiled,checkered,etc | 400 | SFT
23 | Sandstone Cladding
| Supply and installation of sandtone cladding in desired pattern | 171 | sft
24 | TEXTURE PAINT
| Exterior quality texture paint- Asian paint or equal as per design. | 11668 | sft
25 | P/F. manually operated gear systems for pull & push type S.S rolling shutters made out of 1 mm thick S.S 304 grade interlocking slats of convex corrugations complete with side guides and bottom rails with interlocking arrangements for s s lathes by means of alternate end clips, suspension shaft with high tension coil type springs, 2 nos.of internal locks per set, providing & fixing handles, 0.9 mm thick S.S top cover, pulling hooks and other requirement accessories etc. complete as per details.
| Ground Floor: | 4 | Sqm.

## LIST OF MAKE
LIST OF APPROVED MAKES FOR ARCHITECTURAL ITEMS
SL NO. | DESCRIPTION | APPROVED MAKES
FLOORING
1 | Vitrified tiles | HR JOHNSON tiles
2 | Décor Tiles | Bharat/KG tiles
3 | Cool Tiles | Johnson Endura / OPV
4 | Carpet flooring | Welspun flooring
5 | VDF flooring, Granite, Tandur | As per local vendor
ROOFING
1 | False ceiling Chanels | Saint Gobain
2 | False ceiling Board | Gyprock
3 | Grid ceiling n channels | Armstrong
4 | PVC grid n channels | Armstron / gyproc
5 | Asbestos Shed | Rhino roofs
Windows
| Aluminum Windows | Fenesta
| UPVC windows | Fenesta
| Dorm/Other service Windows | Green Fortune/ Aparna venster
Saint Gobain
DOORS
| Wooden Door framework | Well seasoned Salwood or equivalent.
| Wooden door veneer | Maplewood (matching lot) Jacsons, Euro, Century, Green or equivalent.
| Hygiene Doors | Mars Sterile doors
PARTITIONS
| Toughened Glass partitions | Lindner / Ozone / Dorma
| Exterior Aluminium Partition | Tentuff / Super facades
INTERIORS
1 | Plywood | Wigwam Excel BWP
2 | MDF | Action Tessa
3 | Laminates | Dorby Mica, Maria Décor
4 | Handles/Locks for doors | Yale, Godrej, IBCO
5 | Mirrors | Saint Gobain
6 | Door Closers/Floor Springs | Everite, Opel, Efficient, Gadgets or equivalent.
7 | Hinges | Hafele, Hettich, Ebco
8 | Locks For Cabinets | Hettich
9 | Drawer Chanels (Quadro chanels) | Higold, Hettich, Ebco
10 | Screws | Nettlefolf, ALL S.S. or equivalent.
11 | Paints | Asian, Berger
ELEVATION
1 | ACP Sheets | Eurobond
2 | WPC Cladding | Europratik
3 | Perforated Corten steel | Csteel India
4 | Texture Paints | Asian Paints

## Architectural_Door Window
2025-08-25 | AKSHAYAPATRA KITCHEN GLAZING BOQ
Sr.No | Item Description | Nos | Length | Breadth | Depth/Height | Total | Unit | IS code
WINDOW
Fixed Glass Window
| W04 | 2 | 4.8 | 0.9 | 1 | 8.64
| W05 | 7 | 3 | 2.7 | 1 | 56.7
[5 empty] | Total | 65.34
|  |  | 8 kg/ SQM |  |  | 522.72
[5 empty] | SAY | 523 | KG | 21.1.1.1
Aluminium Openable window
| W01 | 18 | 1.2 | 1.65 | 1 | 35.64
| W02 (Ventilator) | 8 | 0.75 | 0.75 | 1 | 4.5
| W03 | 1 | 1.2 | 0.6 | 1 | 0.72
[5 empty] | Total | 40.86
|  |  | 8 kg/ SQM |  |  | 326.88
[5 empty] | SAY | 327 | KG | 21.1.2.1
DOORS
GI Door
HYGIENE DOOR
| HD 2 | 6 | 2 | 2.4 | 1 | 28.8
[5 empty] | TOTAL | 28.8 | SQM
[5 empty] | SAY | 29 | SQM
Single shutter FIRE RATED GI DOOR
| HD 1 | 7 | 1.2 | 2.4 | 1 | 20.16
| HD 3 | 20 | 1 | 2.4 | 1 | 48
| HD 5 | 5 | 0.85 | 2.1 |  | 8.925
[5 empty] | TOTAL | 77.085 | SQM
[5 empty] | SAY | 78 | SQM
DOUBLE shutter FIRE RATED GI DOOR
| HD 4 | 1 | 2 | 2.1 | 1 | 4.2
| MD | 1 | 2.4 | 2.4 | 1 | 5.76
[5 empty] | TOTAL | 9.96 | SQM
[5 empty] | SAY | 10 | SQM
ROLLER SHUTTER
| RS 1 | 1 | 2.4 | 2..45 | 1 | 2.4
| RS 2 | 1 | 0.6 | 1.5 |  | 0.9
| RS 3 | 1 | 2.4 | 2.45 | 1 | 5.88
[5 empty] | TOTAL | 9.18 | SQM
[5 empty] | SAY | 10 | SQM
GLAZING
| W04 | 2 | 4.8 | 0.9 | 1 | 8.64
| W05 | 7 | 3 | 2.7 | 1 | 56.7
| W01 | 18 | 1.2 | 1.65 | 1 | 35.64
| W02 (Ventilator) | 8 | 0.75 | 0.75 | 1 | 4.5
| W03 | 1 | 1.2 | 0.6 | 1 | 0.72
106.2
|  | Area (sqm) | sqm
FLOORING
| Reception | carpet | 35
| Conference | tiles 1 | 30
| changing, toilet and air lock | tiles 1 | 65
| president room n office | carpet | 60
| First floor (dining, multi, officce, corridor, guest) | tiles 1 | 370
| production, preprocessing, packing, vessel storage | granite | 320
| staircase | granite | 232.2 | [5 empty] | 108 | 71.2 | 53
| loading, unloading, storage, vessel wash, grocery store, cold stor, vegetable receiving. | tandur | 230
| Miscellaneous (corridors, terrace, base tiling) | tiles 2(economical) | 200
| Amenties windows |  | 360

## Architectural_Elevation
2025-08-25 | AKSHAYAPATRA KITCHEN ELEVATION BOQ
Bill of Quantities
S.No | Category |  | Rate/sq.ft | Area (sq.ft) | wastage(10%) | Total Cost
FLOORING
1 | WALL CLADDING | ALUMINIUM COMPOSITE PANELLING (ACP) |  | 7643.6607 | 764.3661
3 |  | CORTEN STEEL |  | 361.4518 | 36.1452
4 |  | STONE (ENTRY) |  | 155.2154 | 15.5215
5 | WALL FINISH | WHITE TEXTURE PAINT |  | 7885.3102 | 788.531
6 |  | BROWN TEXTURE PAINT |  | 2722.0827 | 272.2083
7 |  | GREEN PAINT |  | 835.3863 | 83.5386
TOTAL QUANTITES
S.No | Category |  |  |  | Total areas(sq.ft)
1 | ALUMINIUM COMPOSITE PANELLING (ACP) |  |  |  | 8408.0267
2 | CORTEN STEEL |  |  |  | 397.5969
3 | STONE (ENTRY) |  |  |  | 170.737
4 | WHITE TEXTURE PAINT |  |  |  | 8673.8412
5 | BROWN TEXTURE PAINT |  |  |  | 2994.2909
6 | GREEN PAINT |  |  |  | 918.9249